## network calculation
Passive RIAA equalization network response calculator | [7 empty] | © 2016 RJM Audio
| Ra | 26.7 | kohms |  | Zout | 0 | kohms |  | output impedance of the driving stage, zero if unknown or low enough to ignore
| Rb | 3.32 | kohms |  | Zin |  | kohms |  | input impedance of following stage, leave blank if sufficiently large to ignore
| Ca | 33 | nF |  | Rload | 221 | kohms
| Cb | 100 | nF |  | Cc | 99.5475 | nF |  | suggested value, not used in calculations insersion loss at 10 Hz 0.5 dB
[14 empty] | Rb | Za
[14 empty] | 3320 | 26700
[14 empty] | ohms | ohms | [6 empty] | avg
0.048331
Z_load
[15 empty] | 221000 | [6 empty] | peak-peak
[13 empty] | Ca | Cb | ohms |  |  | 1 kHz | 1 kHz |  | 1 kHz | 0.5291
| FOM | 11.3154 | a higher number indicates closer match to RIAA curve | [9 empty] | 33 | 100 |  |  |  | 0.090886 | -20.83 |  | 0.53695
|  |  | * note that capacitor tolerances are rarely better than 2-3 % so there is little point tweaking to accurate values which cannot be obtained in practice | [9 empty] | nF | nF | [7 empty] | std dev
|  | 20.83 | dB attenuation at 1 kHz (try to keep below 30 dB) | [18 empty] | 0.16703
[8 empty] | * calculated network response does not include the AC coupling capacitor Cc |  |  | frequency / Hz | w / Hz | Z_Ca | Z_Cb+Rb | Z_Ca¦Z_Cb+Rb¦Zload | Z_in / kohms | Z_out / kohms | Vout/Vin | dB | dB (1 khz ref) | RIAA reference / dB | difference / dB
frequency / Hz | network response / dB | RIAA reference / dB | deviation from reference | network input impedance / kohms | network output impedance / kohms
10.0762 | 20.1787 | 19.8291 | 0.34959 | 119.1864 | 23.2861 | [5 empty] | 10.0762 | 63.3103 | 478642.621503495j | 3320+157952.065096153j | 50328.4693660786+90950.6144488206j | 119.1864 | 23.2861 | 0.87214 | -1.1883 | 20.1787 | 19.8291 | 0.34959
10.1531 | 20.1757 | 19.8265 | 0.34919 | 118.5215 | 23.2781 | [5 empty] | 10.1531 | 63.7941 | 475013.212037541j | 3320+156754.359972388j | 49756.3606428448+90563.6410091408j | 118.5215 | 23.2781 | 0.87184 | -1.1913 | 20.1757 | 19.8265 | 0.34919
10.231 | 20.1727 | 19.8239 | 0.3488 | 117.8564 | 23.2701 | [5 empty] | 10.231 | 64.2831 | 471399.501010502j | 3320+155561.835333466j | 49187.2729711012+90173.4625750929j | 117.8564 | 23.2701 | 0.87154 | -1.1943 | 20.1727 | 19.8239 | 0.3488
10.3097 | 20.1696 | 19.8213 | 0.34839 | 117.1911 | 23.2618 | [5 empty] | 10.3097 | 64.7775 | 467801.510904305j | 3320+154374.498598421j | 48621.2513855738+89780.1263153076j | 117.1911 | 23.2618 | 0.87123 | -1.1973 | 20.1696 | 19.8213 | 0.34839
10.3892 | 20.1665 | 19.8185 | 0.34798 | 116.5258 | 23.2535 | [5 empty] | 10.3892 | 65.2774 | 464219.263611465j | 3320+153192.356991783j | 48058.34012488+89383.680154487j | 116.5258 | 23.2535 | 0.87092 | -1.2005 | 20.1665 | 19.8185 | 0.34798
10.4697 | 20.1633 | 19.8158 | 0.34756 | 115.8603 | 23.245 | [5 empty] | 10.4697 | 65.7828 | 460652.78043308j | 3320+152015.417542916j | 47498.582615609+88984.1727548831j | 115.8603 | 23.245 | 0.8706 | -1.2036 | 20.1633 | 19.8158 | 0.34756
10.551 | 20.1601 | 19.813 | 0.34713 | 115.1949 | 23.2363 | [5 empty] | 10.551 | 66.2938 | 457102.082076873j | 3320+150843.687085368j | 46942.0214568958+88581.6534973667j | 115.1949 | 23.2363 | 0.87027 | -1.2069 | 20.1601 | 19.813 | 0.34713
10.6332 | 20.1568 | 19.8101 | 0.34669 | 114.5295 | 23.2275 | [5 empty] | 10.6332 | 66.8105 | 453567.188655271j | 3320+149677.172256239j | 46388.6984055009+88176.1724621038j | 114.5295 | 23.2275 | 0.86994 | -1.2102 | 20.1568 | 19.8101 | 0.34669
10.7164 | 20.1534 | 19.8072 | 0.34625 | 113.8641 | 23.2185 | [5 empty] | 10.7164 | 67.3329 | 450048.119683534j | 3320+148515.879495566j | 45838.6543614081+87767.7804088558j | 113.8641 | 23.2185 | 0.86961 | -1.2135 | 20.1534 | 19.8072 | 0.34625
10.8004 | 20.15 | 19.8042 | 0.3458 | 113.1989 | 23.2094 | [5 empty] | 10.8004 | 67.8611 | 446544.894077927j | 3320+147359.815045716j | 45291.9293539466+87356.5287569158j | 113.1989 | 23.2094 | 0.86926 | -1.217 | 20.15 | 19.8042 | 0.3458
10.8854 | 20.1465 | 19.8012 | 0.34534 | 112.534 | 23.2001 | [5 empty] | 10.8854 | 68.3952 | 443057.530153938j | 3320+146208.984950799j | 44748.5625284531+86942.4695647047j | 112.534 | 23.2001 | 0.86892 | -1.2204 | 20.1465 | 19.8012 | 0.34534
10.9714 | 20.143 | 19.7981 | 0.34487 | 111.8692 | 23.1906 | [5 empty] | 10.9714 | 68.9354 | 439586.045624538j | 3320+145063.395056098j | 44208.5921334805+86525.6555090368j | 111.8692 | 23.1906 | 0.86856 | -1.224 | 20.143 | 19.7981 | 0.34487
11.0583 | 20.1394 | 19.795 | 0.3444 | 111.2047 | 23.181 | [5 empty] | 11.0583 | 69.4816 | 436130.457598497j | 3320+143923.051007504j | 43672.0555085598+86106.1398640765j | 111.2047 | 23.181 | 0.8682 | -1.2276 | 20.1394 | 19.795 | 0.3444
11.1462 | 20.1357 | 19.7918 | 0.34391 | 110.5406 | 23.1711 | [5 empty] | 11.1462 | 70.0339 | 432690.782578734j | 3320+142787.958250982j | 43138.9890725315+85683.9764800041j | 110.5406 | 23.1711 | 0.86783 | -1.2313 | 20.1357 | 19.7918 | 0.34391
11.2351 | 20.132 | 19.7885 | 0.34342 | 109.8769 | 23.1612 | [5 empty] | 11.2351 | 70.5925 | 429267.036460725j | 3320+141658.122032039j | 42609.4283124428+85259.2197614054j | 109.8769 | 23.1612 | 0.86746 | -1.235 | 20.132 | 19.7885 | 0.34342
11.325 | 20.1282 | 19.7852 | 0.34292 | 109.2136 | 23.151 | [5 empty] | 11.325 | 71.1574 | 425859.234530948j | 3320+140533.547395213j | 42083.4077730273+84831.9246454053j | 109.2136 | 23.151 | 0.86708 | -1.2388 | 20.1282 | 19.7852 | 0.34292
11.416 | 20.1243 | 19.7819 | 0.34241 | 108.5508 | 23.1406 | [5 empty] | 11.416 | 71.7287 | 422467.391465387j | 3320+139414.239183578j | 41560.9610467682+84402.1465795642j | 108.5508 | 23.1406 | 0.86669 | -1.2427 | 20.1243 | 19.7819 | 0.34241
11.5079 | 20.1203 | 19.7784 | 0.34189 | 107.8886 | 23.1301 | [5 empty] | 11.5079 | 72.3065 | 419091.521328077j | 3320+138300.202038265j | 41042.1207645536+83969.9414995537j | 107.8886 | 23.1301 | 0.8663 | -1.2467 | 20.1203 | 19.7784 | 0.34189
11.6009 | 20.1163 | 19.7749 | 0.34136 | 107.2269 | 23.1194 | [5 empty] | 11.6009 | 72.8908 | 415731.637569696j | 3320+137191.440398j | 40526.9185869269+83535.3658066327j | 107.2269 | 23.1194 | 0.86589 | -1.2507 | 20.1163 | 19.7749 | 0.34136
11.695 | 20.1122 | 19.7713 | 0.34083 | 106.5659 | 23.1084 | [5 empty] | 11.695 | 73.4819 | 412387.753026214j | 3320+136087.958498651j | 40015.3851959358+83098.4763449382j | 106.5659 | 23.1084 | 0.86548 | -1.2548 | 20.1122 | 19.7713 | 0.34083
11.7901 | 20.108 | 19.7677 | 0.34028 | 105.9056 | 23.0973 | [5 empty] | 11.7901 | 74.0797 | 409059.879917582j | 3320+134989.760372802j | 39507.5502875881+82659.3303786161j | 105.9056 | 23.0973 | 0.86507 | -1.259 | 20.108 | 19.7677 | 0.34028
11.8864 | 20.1037 | 19.764 | 0.33972 | 105.2461 | 23.086 | [5 empty] | 11.8864 | 74.6844 | 405748.02984648j | 3320+133896.849849338j | 39003.4425649134+82217.9855688059j | 105.2461 | 23.086 | 0.86464 | -1.2633 | 20.1037 | 19.764 | 0.33972
11.9837 | 20.0994 | 19.7602 | 0.33916 | 104.5873 | 23.0745 | [5 empty] | 11.9837 | 75.296 | 402452.213797103j | 3320+132809.230553044j | 38503.0897316328+81774.499950498j | 104.5873 | 23.0745 | 0.86421 | -1.2676 | 20.0994 | 19.7602 | 0.33916
12.0822 | 20.095 | 19.7564 | 0.33858 | 103.9294 | 23.0627 | [5 empty] | 12.0822 | 75.9146 | 399172.442134015j | 3320+131726.905904225j | 38006.5184864414+81328.9319092873j | 103.9294 | 23.0627 | 0.86377 | -1.272 | 20.095 | 19.7564 | 0.33858
12.1818 | 20.0905 | 19.7525 | 0.33799 | 103.2724 | 23.0507 | [5 empty] | 12.1818 | 76.5404 | 395908.724601034j | 3320+130649.879118341j | 37513.7545179014+80881.3401580354j | 103.2724 | 23.0507 | 0.86332 | -1.2765 | 20.0905 | 19.7525 | 0.33799
12.2825 | 20.0859 | 19.7485 | 0.3374 | 102.6164 | 23.0386 | [5 empty] | 12.2825 | 77.1735 | 392661.070320181j | 3320+129578.15320566j | 37024.8224999493+80431.7837134666j | 102.6164 | 23.0386 | 0.86287 | -1.2811 | 20.0859 | 19.7485 | 0.3374
12.3845 | 20.0812 | 19.7444 | 0.33679 | 101.9614 | 23.0262 | [5 empty] | 12.3845 | 77.8139 | 389429.48779068j | 3320+128511.730970924j | 36539.746088015+79980.3218727131j | 101.9614 | 23.0262 | 0.8624 | -1.2858 | 20.0812 | 19.7444 | 0.33679
12.4876 | 20.0764 | 19.7403 | 0.33617 | 101.3074 | 23.0135 | [5 empty] | 12.4876 | 78.4618 | 386213.984888003j | 3320+127450.615013041j | 36058.5479157501+79527.0141898269j | 101.3074 | 23.0135 | 0.86193 | -1.2906 | 20.0764 | 19.7403 | 0.33617
12.5919 | 20.0716 | 19.736 | 0.33554 | 100.6545 | 23.0007 | [5 empty] | 12.5919 | 79.1172 | 383014.568862972j | 3320+126394.807724781j | 35581.2495923699+79071.9204522816j | 100.6545 | 23.0007 | 0.86145 | -1.2954 | 20.0716 | 19.736 | 0.33554
12.6974 | 20.0666 | 19.7317 | 0.3349 | 100.0027 | 22.9876 | [5 empty] | 12.6974 | 79.7802 | 379831.246340915j | 3320+125344.311292502j | 35107.8717005982+78615.1006574763j | 100.0027 | 22.9876 | 0.86096 | -1.3004 | 20.0666 | 19.7317 | 0.3349
12.8042 | 20.0616 | 19.7273 | 0.33424 | 99.3522 | 22.9742 | [5 empty] | 12.8042 | 80.4511 | 376664.023320869j | 3320+124299.127695887j | 34638.4337952224+78156.6149892681j | 99.3522 | 22.9742 | 0.86046 | -1.3054 | 20.0616 | 19.7273 | 0.33424
12.9122 | 20.0565 | 19.7229 | 0.33358 | 98.7029 | 22.9607 | [5 empty] | 12.9122 | 81.1298 | 373512.905174843j | 3320+123259.258707698j | 34172.9544022463+77696.5237945432j | 98.7029 | 22.9607 | 0.85995 | -1.3105 | 20.0565 | 19.7229 | 0.33358
13.0215 | 20.0512 | 19.7183 | 0.3329 | 98.0549 | 22.9468 | [5 empty] | 13.0215 | 81.8165 | 370377.896647127j | 3320+122224.705893552j | 33711.4510186397+77234.8875598479j | 98.0549 | 22.9468 | 0.85943 | -1.3158 | 20.0512 | 19.7183 | 0.3329
13.1321 | 20.0459 | 19.7137 | 0.33221 | 97.4083 | 22.9327 | [5 empty] | 13.1321 | 82.5113 | 367259.001853662j | 3320+121195.470611709j | 33253.9401126838+76771.7668880997j | 97.4083 | 22.9327 | 0.8589 | -1.3211 | 20.0459 | 19.7137 | 0.33221
13.244 | 20.0404 | 19.7089 | 0.33151 | 96.7631 | 22.9184 | [5 empty] | 13.244 | 83.2144 | 364156.224281462j | 3320+120171.554012882j | 32800.4371249015+76307.2224753916j | 96.7631 | 22.9184 | 0.85837 | -1.3265 | 20.0404 | 19.7089 | 0.33151
13.3572 | 20.0349 | 19.7041 | 0.3308 | 96.1193 | 22.9038 | [5 empty] | 13.3572 | 83.9257 | 361069.566788083j | 3320+119152.957040068j | 32350.9564695738+75841.3150879122j | 96.1193 | 22.9038 | 0.85782 | -1.3321 | 20.0349 | 19.7041 | 0.3308
13.4718 | 20.0293 | 19.6992 | 0.33007 | 95.477 | 22.8889 | [5 empty] | 13.4718 | 84.6456 | 357999.031601161j | 3320+118139.680428383j | 31905.5115368227+75374.105538988j | 95.477 | 22.8889 | 0.85726 | -1.3377 | 20.0293 | 19.6992 | 0.33007
13.5877 | 20.0235 | 19.6942 | 0.32933 | 94.8363 | 22.8737 | [5 empty] | 13.5877 | 85.374 | 354944.62031799j | 3320+117131.724704937j | 31464.114695275+74905.6546662813j | 94.8363 | 22.8737 | 0.85669 | -1.3435 | 20.0235 | 19.6942 | 0.32933
13.705 | 20.0176 | 19.6891 | 0.32858 | 94.1971 | 22.8583 | [5 empty] | 13.705 | 86.1111 | 351906.333905166j | 3320+116129.090188705j | 31026.7772952755+74436.0233091413j | 94.1971 | 22.8583 | 0.85611 | -1.3494 | 20.0176 | 19.6891 | 0.32858
13.8237 | 20.0116 | 19.6838 | 0.32781 | 93.5596 | 22.8425 | [5 empty] | 13.8237 | 86.857 | 348884.172698279j | 3320+115131.776990432j | 30593.5096726624+73965.2722861399j | 93.5596 | 22.8425 | 0.85553 | -1.3553 | 20.0116 | 19.6838 | 0.32781
13.9439 | 20.0056 | 19.6785 | 0.32703 | 92.9238 | 22.8265 | [5 empty] | 13.9439 | 87.6119 | 345878.136401669j | 3320+114139.785012551j | 30164.3211530831+73493.4623727985j | 92.9238 | 22.8265 | 0.85492 | -1.3614 | 20.0056 | 19.6785 | 0.32703
14.0654 | 19.9993 | 19.6731 | 0.32623 | 92.2898 | 22.8102 |  |  |  |  | * a 0.5 dB lift at 10 Hz compensates for the attenuation from Cc. | 14.0654 | 88.3758 | 342888.224088227j | 3320+113153.113949115j | 29739.2200568466+73020.6542795221j | 92.2898 | 22.8102 | 0.85431 | -1.3677 | 19.9993 | 19.6731 | 0.32623
14.1885 | 19.993 | 19.6676 | 0.32543 | 91.6575 | 22.7935 | [5 empty] | 14.1885 | 89.149 | 339914.434199264j | 3320+112171.763285757j | 29318.2137043049+72546.9086297623j | 91.6575 | 22.7935 | 0.85369 | -1.374 | 19.993 | 19.6676 | 0.32543
14.313 | 19.9865 | 19.6619 | 0.3246 | 91.027 | 22.7766 | [5 empty] | 14.313 | 89.9315 | 336956.764544428j | 3320+111195.732299661j | 28901.3084217476+72072.2859384112j | 91.027 | 22.7766 | 0.85306 | -1.3805 | 19.9865 | 19.6619 | 0.3246
14.4391 | 19.98 | 19.6562 | 0.32376 | 90.3985 | 22.7593 | [5 empty] | 14.4391 | 90.7235 | 334015.212301678j | 3320+110225.020059554j | 28488.5095478087+71596.8465904557j | 90.3985 | 22.7593 | 0.85241 | -1.387 | 19.98 | 19.6562 | 0.32376
14.5667 | 19.9732 | 19.6503 | 0.32291 | 89.7718 | 22.7418 | [5 empty] | 14.5667 | 91.5251 | 331089.774017322j | 3320+109259.625425716j | 28079.8214403633+71120.6508198889j | 89.7718 | 22.7418 | 0.85175 | -1.3937 | 19.9732 | 19.6503 | 0.32291
14.6958 | 19.9664 | 19.6444 | 0.32204 | 89.1471 | 22.7238 | [5 empty] | 14.6958 | 92.3365 | 328180.445606105j | 3320+108299.547050015j | 27675.2474839156+70643.7586889078j | 89.1471 | 22.7238 | 0.85108 | -1.4006 | 19.9664 | 19.6444 | 0.32204
14.8265 | 19.9594 | 19.6383 | 0.32115 | 88.5244 | 22.7056 | [5 empty] | 14.8265 | 93.1578 | 325287.222351359j | 3320+107344.783375948j | 27274.7900974575+70166.230067397j | 88.5244 | 22.7056 | 0.8504 | -1.4076 | 19.9594 | 19.6383 | 0.32115
14.9588 | 19.9523 | 19.6321 | 0.32025 | 87.9038 | 22.687 | [5 empty] | 14.9588 | 93.9891 | 322410.098905203j | 3320+106395.332638717j | 26878.4507427906+69688.1246127193j | 87.9038 | 22.687 | 0.8497 | -1.4147 | 19.9523 | 19.6321 | 0.32025
15.0928 | 19.9451 | 19.6257 | 0.31933 | 87.2853 | 22.6681 | [5 empty] | 15.0928 | 94.8306 | 319549.069288813j | 3320+105451.192865308j | 26486.2299332981+69209.5017498189j | 87.2853 | 22.6681 | 0.84899 | -1.4219 | 19.9451 | 19.6257 | 0.31933
15.2283 | 19.9377 | 19.6193 | 0.3184 | 86.669 | 22.6488 | [5 empty] | 15.2283 | 95.6825 | 316704.126892739j | 3320+104512.361874604j | 26098.1272431561+68730.4206516538j | 86.669 | 22.6488 | 0.84827 | -1.4293 | 19.9377 | 19.6193 | 0.3184
15.3656 | 19.9301 | 19.6127 | 0.31745 | 86.0548 | 22.6291 | [5 empty] | 15.3656 | 96.5448 | 313875.264477283j | 3320+103578.837277504j | 25714.1413169693+68250.9402199626j | 86.0548 | 22.6291 | 0.84753 | -1.4369 | 19.9301 | 19.6127 | 0.31745
15.5045 | 19.9224 | 19.606 | 0.31648 | 85.4429 | 22.6091 | [5 empty] | 15.5045 | 97.4178 | 311062.474172942j | 3320+102650.616477071j | 25334.269879819+67771.1190663803j | 85.4429 | 22.6091 | 0.84678 | -1.4446 | 19.9224 | 19.606 | 0.31648
15.6452 | 19.9146 | 19.5991 | 0.31549 | 84.8333 | 22.5887 | [5 empty] | 15.6452 | 98.3016 | 308265.747480897j | 3320+101727.696668696j | 24958.5097477148+67291.0154939132j | 84.8333 | 22.5887 | 0.84602 | -1.4524 | 19.9146 | 19.5991 | 0.31549
15.7876 | 19.9066 | 19.5921 | 0.31449 | 84.2259 | 22.5679 | [5 empty] | 15.7876 | 99.1964 | 305485.075273573j | 3320+100810.074840279j | 24586.8568384259+66810.6874787743j | 84.2259 | 22.5679 | 0.84524 | -1.4604 | 19.9066 | 19.5921 | 0.31449
15.9318 | 19.8984 | 19.585 | 0.31347 | 83.621 | 22.5467 | [5 empty] | 15.9318 | 100.1024 | 302720.447795248j | 3320+99897.7477724318j | 24219.3061826927+66330.1926526008j | 83.621 | 22.5467 | 0.84445 | -1.4685 | 19.8984 | 19.585 | 0.31347
16.0778 | 19.8901 | 19.5777 | 0.31243 | 83.0184 | 22.5252 | [5 empty] | 16.0778 | 101.0196 | 299971.854662729j | 3320+98990.7120387007j | 23855.8519357928+65849.5882850492j | 83.0184 | 22.5252 | 0.84364 | -1.4769 | 19.8901 | 19.5777 | 0.31243
16.2256 | 19.8817 | 19.5703 | 0.31137 | 82.4184 | 22.5032 | [5 empty] | 16.2256 | 101.9483 | 297239.284866081j | 3320+98088.9640058068j | 23496.4873894549+65368.9312667854j | 82.4184 | 22.5032 | 0.84282 | -1.4853 | 19.8817 | 19.5703 | 0.31137
16.3752 | 19.873 | 19.5627 | 0.31029 | 81.8207 | 22.4808 | [5 empty] | 16.3752 | 102.8886 | 294522.726769417j | 3320+97192.4998339077j | 23141.2049841034+64888.2780928692j | 81.8207 | 22.4808 | 0.84198 | -1.494 | 19.873 | 19.5627 | 0.31029
16.5268 | 19.8642 | 19.555 | 0.30919 | 81.2257 | 22.458 | [5 empty] | 16.5268 | 103.8407 | 291822.168111748j | 3320+96301.3154768769j | 22789.9963214237+64407.6848465498j | 81.2257 | 22.458 | 0.84112 | -1.5028 | 19.8642 | 19.555 | 0.30919
16.6802 | 19.8552 | 19.5471 | 0.30808 | 80.6332 | 22.4348 | [5 empty] | 16.6802 | 104.8049 | 289137.596007893j | 3320+95415.4066826047j | 22442.8521772245+63927.2071834618j | 80.6332 | 22.4348 | 0.84025 | -1.5118 | 19.8552 | 19.5471 | 0.30808
16.8356 | 19.846 | 19.5391 | 0.30694 | 80.0433 | 22.4111 | [5 empty] | 16.8356 | 105.7812 | 286468.996949446j | 3320+94534.768993317j | 22099.7625145983+63446.9003162511j | 80.0433 | 22.4111 | 0.83937 | -1.521 | 19.846 | 19.5391 | 0.30694
16.9929 | 19.8367 | 19.5309 | 0.30578 | 79.456 | 22.387 | [5 empty] | 16.9929 | 106.7699 | 283816.356805803j | 3320+93659.3977459148j | 21760.7164973481+62966.8189996093j | 79.456 | 22.387 | 0.83846 | -1.5303 | 19.8367 | 19.5309 | 0.30578
17.1523 | 19.8271 | 19.5225 | 0.3046 | 78.8715 | 22.3624 |  |  |  |  | * the input impedance should be high compared to the output impedance of the first stage | 17.1523 | 107.7711 | 281179.660825252j | 3320+92789.2880723333j | 21425.7025036838+62487.0175157465j | 78.8715 | 22.3624 | 0.83754 | -1.5399 | 19.8271 | 19.5225 | 0.3046
17.3137 | 19.8174 | 19.514 | 0.3034 | 78.2897 | 22.3373 |  |  |  |  | * the ouput impedance should be low compared to the input impedance of the second stage. | 17.3137 | 108.785 | 278558.893636121j | 3320+91924.43489992j | 21094.7081401566+62007.5496602837j | 78.2897 | 22.3373 | 0.8366 | -1.5496 | 19.8174 | 19.514 | 0.3034
17.4771 | 19.8075 | 19.5053 | 0.30218 | 77.7106 | 22.3118 | [5 empty] | 17.4771 | 109.8119 | 275954.039247981j | 3320+91064.8329518336j | 20767.7202558333+61528.4687285889j | 77.7106 | 22.3118 | 0.83565 | -1.5595 | 19.8075 | 19.5053 | 0.30218
17.6426 | 19.7974 | 19.4964 | 0.30094 | 77.1343 | 22.2859 | [5 empty] | 17.6426 | 110.8519 | 273365.081052913j | 3320+90210.4767474613j | 20444.7249566822+61049.8275025421j | 77.1343 | 22.2859 | 0.83468 | -1.5696 | 19.7974 | 19.4964 | 0.30094
17.8103 | 19.787 | 19.4874 | 0.29967 | 76.5609 | 22.2594 | [5 empty] | 17.8103 | 111.9052 | 270792.001826841j | 3320+89361.3606028575j | 20125.7076201681+60571.6782377469j | 76.5609 | 22.2594 | 0.83368 | -1.58 | 19.787 | 19.4874 | 0.29967
17.9801 | 19.7765 | 19.4781 | 0.29838 | 75.9904 | 22.2324 | [5 empty] | 17.9801 | 112.972 | 268234.783730911j | 3320+88517.4786312006j | 19810.6529100335+60094.0726511808j | 75.9904 | 22.2324 | 0.83267 | -1.5905 | 19.7765 | 19.4781 | 0.29838
18.152 | 19.7658 | 19.4687 | 0.29707 | 75.4228 | 22.2049 | [5 empty] | 18.152 | 114.0526 | 265693.408312942j | 3320+87678.8247432708j | 19499.5447912563+59617.061909289j | 75.4228 | 22.2049 | 0.83165 | -1.6012 | 19.7658 | 19.4687 | 0.29707
18.3262 | 19.7548 | 19.4591 | 0.29574 | 74.8581 | 22.1769 | [5 empty] | 18.3262 | 115.1472 | 263167.85650893j | 3320+86845.3926479468j | 19192.3665451697+59140.6966165254j | 74.8581 | 22.1769 | 0.8306 | -1.6122 | 19.7548 | 19.4591 | 0.29574
18.5027 | 19.7436 | 19.4492 | 0.29438 | 74.2964 | 22.1484 | [5 empty] | 18.5027 | 116.2559 | 260658.108644616j | 3320+86017.1758527232j | 18889.1007847286+58665.0268043373j | 74.2964 | 22.1484 | 0.82953 | -1.6234 | 19.7436 | 19.4492 | 0.29438
18.6814 | 19.7322 | 19.4392 | 0.293 | 73.7377 | 22.1194 | [5 empty] | 18.6814 | 117.3789 | 258164.144437111j | 3320+85194.1676642468j | 18589.7294699105+58190.1019205978j | 73.7377 | 22.1194 | 0.82844 | -1.6348 | 19.7322 | 19.4392 | 0.293
18.8625 | 19.7206 | 19.429 | 0.2916 | 73.1821 | 22.0898 | [5 empty] | 18.8625 | 118.5166 | 255685.942996585j | 3320+84376.3611888729j | 18294.2339232359+57715.9708194829j | 73.1821 | 22.0898 | 0.82733 | -1.6464 | 19.7206 | 19.429 | 0.2916
19.0459 | 19.7087 | 19.4186 | 0.29016 | 72.6295 | 22.0597 | [5 empty] | 19.0459 | 119.6691 | 253223.482828006j | 3320+83563.7493332421j | 18002.5948453955+57242.6817517949j | 72.6295 | 22.0597 | 0.8262 | -1.6583 | 19.7087 | 19.4186 | 0.29016
19.2318 | 19.6966 | 19.4079 | 0.28871 | 72.0801 | 22.0289 | [5 empty] | 19.2318 | 120.8367 | 250776.741832956j | 3320+82756.3248048756j | 17714.7923309724+56770.2823557314j | 72.0801 | 22.0289 | 0.82505 | -1.6703 | 19.6966 | 19.4079 | 0.28871
19.42 | 19.6843 | 19.3971 | 0.28723 | 71.5338 | 21.9977 | [5 empty] | 19.42 | 122.0196 | 248345.697311489j | 3320+81954.0801127913j | 17430.8058842405+56298.8196480952j | 71.5338 | 21.9977 | 0.82388 | -1.6827 | 19.6843 | 19.3971 | 0.28723
19.6107 | 19.6717 | 19.386 | 0.28572 | 70.9907 | 21.9658 | [5 empty] | 19.6107 | 123.2179 | 245930.325964058j | 3320+81157.0075681391j | 17150.6144350349+55828.3400159488j | 70.9907 | 21.9658 | 0.82269 | -1.6953 | 19.6717 | 19.386 | 0.28572
19.804 | 19.6589 | 19.3747 | 0.28419 | 70.4508 | 21.9334 | [5 empty] | 19.804 | 124.4321 | 243530.603893503j | 3320+80365.0992848559j | 16874.1963546713+55358.8892087034j | 70.4508 | 21.9334 | 0.82147 | -1.7081 | 19.6589 | 19.3747 | 0.28419
19.9998 | 19.6458 | 19.3631 | 0.28263 | 69.9142 | 21.9003 | [5 empty] | 19.9998 | 125.6623 | 241146.506607093j | 3320+79578.3471803406j | 16601.5294719127+54890.5123306523j | 69.9142 | 21.9003 | 0.82024 | -1.7212 | 19.6458 | 19.3631 | 0.28263
20.1982 | 19.6324 | 19.3514 | 0.28104 | 69.3808 | 21.8666 | [5 empty] | 20.1982 | 126.9088 | 238778.009018632j | 3320+78796.7429761486j | 16332.5910889602+54423.2538339301j | 69.3808 | 21.8666 | 0.81898 | -1.7346 | 19.6324 | 19.3514 | 0.28104
20.3992 | 19.6188 | 19.3394 | 0.27943 | 68.8507 | 21.8324 | [5 empty] | 20.3992 | 128.1718 | 236425.085450623j | 3320+78020.2781987055j | 16067.3579974653+53957.1575119093j | 68.8507 | 21.8324 | 0.81769 | -1.7482 | 19.6188 | 19.3394 | 0.27943
20.6029 | 19.6049 | 19.3271 | 0.27778 | 68.324 | 21.7974 | [5 empty] | 20.6029 | 129.4516 | 234087.709636489j | 3320+77248.9441800413j | 15805.8064945455+53492.2664930211j | 68.324 | 21.7974 | 0.81638 | -1.7621 | 19.6049 | 19.3271 | 0.27778
20.8093 | 19.5907 | 19.3146 | 0.27611 | 67.8006 | 21.7619 | [5 empty] | 20.8093 | 130.7485 | 231765.854722858j | 3320+76482.7320585432j | 15547.9123987921+53028.6232349984j | 67.8006 | 21.7619 | 0.81505 | -1.7763 | 19.5907 | 19.3146 | 0.27611
21.0184 | 19.5762 | 19.3018 | 0.27442 | 67.2806 | 21.7256 | [5 empty] | 21.0184 | 132.0627 | 229459.493271904j | 3320+75721.6327797284j | 15293.6510662646+52566.269519543j | 67.2806 | 21.7256 | 0.81369 | -1.7908 | 19.5762 | 19.3018 | 0.27442
21.2304 | 19.5615 | 19.2888 | 0.27269 | 66.764 | 21.6888 | [5 empty] | 21.2304 | 133.3945 | 227168.597263747j | 3320+74965.6370970364j | 15042.9974064527+52105.2464474028j | 66.764 | 21.6888 | 0.81231 | -1.8055 | 19.5615 | 19.2888 | 0.27269
21.4452 | 19.5464 | 19.2755 | 0.27093 | 66.2509 | 21.6512 | [5 empty] | 21.4452 | 134.7441 | 224893.138098912j | 3320+74214.7355726408j | 14795.9258981989+51645.5944338603j | 66.2509 | 21.6512 | 0.81091 | -1.8206 | 19.5464 | 19.2755 | 0.27093
21.6629 | 19.531 | 19.2619 | 0.26915 | 65.7412 | 21.6129 | [5 empty] | 21.6629 | 136.112 | 222633.086600848j | 3320+73468.9185782797j | 14552.4106055728+51187.3532046282j | 65.7412 | 21.6129 | 0.80947 | -1.8359 | 19.531 | 19.2619 | 0.26915
21.8835 | 19.5154 | 19.248 | 0.26733 | 65.235 | 21.574 | [5 empty] | 21.8835 | 137.4983 | 220388.413018505j | 3320+72728.1762961066j | 14312.4251936833+50730.561792143j | 65.235 | 21.574 | 0.80801 | -1.8516 | 19.5154 | 19.248 | 0.26733
22.1072 | 19.4994 | 19.2339 | 0.26548 | 64.7324 | 21.5343 | [5 empty] | 22.1072 | 138.9034 | 218159.087028969j | 3320+71992.4987195597j | 14075.9429444205+50275.2585322523j | 64.7324 | 21.5343 | 0.80653 | -1.8676 | 19.4994 | 19.2339 | 0.26548
22.3338 | 19.4831 | 19.2195 | 0.2636 | 64.2332 | 21.494 | [5 empty] | 22.3338 | 140.3275 | 215945.077740154j | 3320+71261.8756542508j | 13842.936772118+49821.4810612933j | 64.2332 | 21.494 | 0.80502 | -1.8839 | 19.4831 | 19.2195 | 0.2636
22.5636 | 19.4665 | 19.2048 | 0.2617 | 63.7377 | 21.4529 | [5 empty] | 22.5636 | 141.771 | 213746.353693554j | 3320+70536.296718873j | 13613.3792391242+49369.2663135499j | 63.7377 | 21.4529 | 0.80348 | -1.9005 | 19.4665 | 19.2048 | 0.2617
22.7964 | 19.4495 | 19.1897 | 0.25975 | 63.2457 | 21.411 | [5 empty] | 22.7964 | 143.2342 | 211562.882867053j | 3320+69815.7513461276j | 13387.2425712765+48918.6505190907j | 63.2457 | 21.411 | 0.80191 | -1.9175 | 19.4495 | 19.1897 | 0.25975
23.0325 | 19.4322 | 19.1744 | 0.25778 | 62.7574 | 21.3684 | [5 empty] | 23.0325 | 144.7173 | 209394.63267779j | 3320+69100.2287836707j | 13164.4986732663+48469.6692019735j | 62.7574 | 21.3684 | 0.80031 | -1.9348 | 19.4322 | 19.1744 | 0.25778
23.2718 | 19.4146 | 19.1588 | 0.25578 | 62.2726 | 21.325 | [5 empty] | 23.2718 | 146.2208 | 207241.569985082j | 3320+68389.7180950771j | 12945.1191438889+48022.3571788146j | 62.2726 | 21.325 | 0.79869 | -1.9524 | 19.4146 | 19.1588 | 0.25578
23.5143 | 19.3966 | 19.1428 | 0.25374 | 61.7916 | 21.2809 | [5 empty] | 23.5143 | 147.745 | 205103.661093409j | 3320+67684.2081608251j | 12729.0752911679+47576.7485577146j | 61.7916 | 21.2809 | 0.79704 | -1.9704 | 19.3966 | 19.1428 | 0.25374
23.7603 | 19.3782 | 19.1265 | 0.25167 | 61.3142 | 21.2359 | [5 empty] | 23.7603 | 149.2901 | 202980.871755448j | 3320+66983.687679298j | 12516.3381473488+47132.8767375341j | 61.3142 | 21.2359 | 0.79535 | -1.9888 | 19.3782 | 19.1265 | 0.25167
24.0096 | 19.3595 | 19.1099 | 0.24957 | 60.8405 | 21.1902 | [5 empty] | 24.0096 | 150.8565 | 200873.167175169j | 3320+66288.1451678058j | 12306.8784837517+46690.7744075132j | 60.8405 | 21.1902 | 0.79364 | -2.0075 | 19.3595 | 19.1099 | 0.24957
24.2623 | 19.3404 | 19.0929 | 0.24743 | 60.3705 | 21.1437 | [5 empty] | 24.2623 | 152.4447 | 198780.512010986j | 3320+65597.5689636253j | 12100.6668254769+46250.4735472248j | 60.3705 | 21.1437 | 0.7919 | -2.0266 | 19.3404 | 19.0929 | 0.24743
24.5186 | 19.3209 | 19.0756 | 0.24526 | 59.9043 | 21.0963 | [5 empty] | 24.5186 | 154.0548 | 196702.870378962j | 3320+64911.9472250574j | 11897.673465957+45812.0054268576j | 59.9043 | 21.0963 | 0.79012 | -2.0461 | 19.3209 | 19.0756 | 0.24526
24.7784 | 19.301 | 19.058 | 0.24306 | 59.4418 | 21.0481 | [5 empty] | 24.7784 | 155.6874 | 194640.205856075j | 3320+64231.2679325046j | 11697.8684813469+45375.4006078196j | 59.4418 | 21.0481 | 0.78832 | -2.066 | 19.301 | 19.058 | 0.24306
25.0419 | 19.2808 | 19.0399 | 0.24082 | 58.983 | 20.999 | [5 empty] | 25.0419 | 157.3427 | 192592.481483533j | 3320+63555.5188895659j | 11501.2217447483+44940.688943656j | 58.983 | 20.999 | 0.78648 | -2.0862 | 19.2808 | 19.0399 | 0.24082
25.309 | 19.2601 | 19.0215 | 0.23855 | 58.5281 | 20.9491 | [5 empty] | 25.309 | 159.0212 | 190559.65977015j | 3320+62884.6877241495j | 11307.70294026+44507.8995812722j | 58.5281 | 20.9491 | 0.78461 | -2.1069 | 19.2601 | 19.0215 | 0.23855
25.5799 | 19.239 | 19.0028 | 0.23624 | 58.077 | 20.8984 | [5 empty] | 25.5799 | 160.7232 | 188541.702695771j | 3320+62218.7618896044j | 11117.2815768488+44077.0609624555j | 58.077 | 20.8984 | 0.78271 | -2.128 | 19.239 | 19.0028 | 0.23624
25.8546 | 19.2175 | 18.9836 | 0.23389 | 57.6297 | 20.8467 | [5 empty] | 25.8546 | 162.4491 | 186538.571714757j | 3320+61557.7286658697j | 10929.9270020369+43648.2008256876j | 57.6297 | 20.8467 | 0.78078 | -2.1495 | 19.2175 | 18.9836 | 0.23389
26.1331 | 19.1956 | 18.9641 | 0.23151 | 57.1862 | 20.7942 | [5 empty] | 26.1331 | 164.1994 | 184550.227759521j | 3320+60901.5751606418j | 10745.6084153989+43221.3462082396j | 57.1862 | 20.7942 | 0.77881 | -2.1714 | 19.1956 | 18.9641 | 0.23151
26.4156 | 19.1733 | 18.9442 | 0.2291 | 56.7465 | 20.7408 | [5 empty] | 26.4156 | 165.9743 | 182576.631244118j | 3320+60250.2883105589j | 10564.2948818657+42796.5234485442j | 56.7465 | 20.7408 | 0.77681 | -2.1937 | 19.1733 | 18.9442 | 0.2291
26.7021 | 19.1505 | 18.9238 | 0.22665 | 56.3108 | 20.6864 | [5 empty] | 26.7021 | 167.7744 | 180617.742067891j | 3320+59603.8548824039j | 10385.9553448268+42373.7581888307j | 56.3108 | 20.6864 | 0.77477 | -2.2165 | 19.1505 | 18.9238 | 0.22665
26.9927 | 19.1272 | 18.9031 | 0.22416 | 55.8789 | 20.6311 | [5 empty] | 26.9927 | 169.6 | 178673.519619166j | 3320+58962.2614743246j | 10210.5586390322+41953.0753780255j | 55.8789 | 20.6311 | 0.7727 | -2.2398 | 19.1272 | 18.9031 | 0.22416
27.2874 | 19.1035 | 18.8819 | 0.22164 | 55.4509 | 20.5749 | [5 empty] | 27.2874 | 171.4516 | 176743.922779002j | 3320+58325.4945170707j | 10038.0735032853+41534.4992748995j | 55.4509 | 20.5749 | 0.7706 | -2.2635 | 19.1035 | 18.8819 | 0.22164
27.5863 | 19.0794 | 18.8603 | 0.21908 | 55.0268 | 20.5178 | [5 empty] | 27.5863 | 173.3296 | 174828.909924996j | 3320+57693.5402752486j | 9868.46859292495+41118.0534514616j | 55.0268 | 20.5178 | 0.76846 | -2.2876 | 19.0794 | 18.8603 | 0.21908
27.8894 | 19.0548 | 18.8383 | 0.21648 | 54.6066 | 20.4597 | [5 empty] | 27.8894 | 175.2345 | 172928.438935134j | 3320+57066.3848485941j | 9701.71249209409+40703.7607965886j | 54.6066 | 20.4597 | 0.76628 | -2.3122 | 19.0548 | 18.8383 | 0.21648
28.197 | 19.0296 | 18.8158 | 0.21385 | 54.1903 | 20.4006 | [5 empty] | 28.197 | 177.1667 | 171042.467191696j | 3320+56444.0141732595j | 9537.77372578875+40291.64351988j | 54.1903 | 20.4006 | 0.76407 | -2.3374 | 19.0296 | 18.8158 | 0.21385
28.5089 | 19.004 | 18.7929 | 0.21118 | 53.778 | 20.3406 | [5 empty] | 28.5089 | 179.1267 | 169170.951585216j | 3320+55826.4140231212j | 9376.62077168951+39881.7231557389j | 53.778 | 20.3406 | 0.76182 | -2.363 | 19.004 | 18.7929 | 0.21118
28.8253 | 18.9779 | 18.7695 | 0.20847 | 53.3696 | 20.2796 | [5 empty] | 28.8253 | 181.1149 | 167313.848518487j | 3320+55213.5700111008j | 9218.22207176726+39474.0205676596j | 53.3696 | 20.2796 | 0.75953 | -2.389 | 18.9779 | 18.7695 | 0.20847
29.1463 | 18.9513 | 18.7456 | 0.20572 | 52.9652 | 20.2176 | [5 empty] | 29.1463 | 183.1318 | 165471.113910619j | 3320+54605.4675905044j | 9062.54604366484+39068.5559527239j | 52.9652 | 20.2176 | 0.75721 | -2.4156 | 18.9513 | 18.7456 | 0.20572
29.472 | 18.9242 | 18.7213 | 0.20294 | 52.5647 | 20.1545 | [5 empty] | 29.472 | 185.178 | 163642.703201146j | 3320+54002.0920563783j | 8909.56109185105+38665.3488462936j | 52.5647 | 20.1545 | 0.75485 | -2.4428 | 18.9242 | 18.7213 | 0.20294
29.8024 | 18.8966 | 18.6965 | 0.20012 | 52.1682 | 20.0905 | [5 empty] | 29.8024 | 187.2539 | 161828.571354183j | 3320+53403.4285468802j | 8759.23561854443+38264.4181268909j | 52.1682 | 20.0905 | 0.75245 | -2.4704 | 18.8966 | 18.6965 | 0.20012
30.1376 | 18.8684 | 18.6712 | 0.19727 | 51.7757 | 20.0255 | [5 empty] | 30.1376 | 189.36 | 160028.672862628j | 3320+52809.4620446672j | 8611.53803440772+37865.7820212648j | 51.7757 | 20.0255 | 0.75002 | -2.4986 | 18.8684 | 18.6712 | 0.19727
30.4777 | 18.8397 | 18.6453 | 0.19437 | 51.3871 | 19.9594 | [5 empty] | 30.4777 | 191.4969 | 158242.961752422j | 3320+52220.1773782992j | 8466.43676900754+37469.4581096265j | 51.3871 | 19.9594 | 0.74754 | -2.5273 | 18.8397 | 18.6453 | 0.19437
30.8227 | 18.8105 | 18.619 | 0.19144 | 51.0026 | 19.8923 | [5 empty] | 30.8227 | 193.665 | 156471.391586844j | 3320+51635.5592236586j | 8323.90028104277+37075.4633310573j | 51.0026 | 19.8923 | 0.74503 | -2.5565 | 18.8105 | 18.619 | 0.19144
31.1729 | 18.7806 | 18.5922 | 0.18847 | 50.622 | 19.8241 | [5 empty] | 31.1729 | 195.8649 | 154713.915470864j | 3320+51055.5921053852j | 8183.89706833715+36683.8139890727j | 50.622 | 19.8241 | 0.74248 | -2.5864 | 18.7806 | 18.5922 | 0.18847
31.5282 | 18.7503 | 18.5648 | 0.18547 | 50.2454 | 19.7549 | [5 empty] | 31.5282 | 198.0972 | 152970.486055536j | 3320+50480.2603983268j | 8046.39567759665+36294.5257573393j | 50.2454 | 19.7549 | 0.73988 | -2.6167 | 18.7503 | 18.5648 | 0.18547
31.8887 | 18.7193 | 18.5369 | 0.18242 | 49.8729 | 19.6846 | [5 empty] | 31.8887 | 200.3625 | 151241.055542439j | 3320+49909.5483290049j | 7911.36471393205+35907.6136855394j | 49.8729 | 19.6846 | 0.73725 | -2.6477 | 18.7193 | 18.5369 | 0.18242
32.2545 | 18.6878 | 18.5084 | 0.17935 | 49.5043 | 19.6133 | [5 empty] | 32.2545 | 202.6612 | 149525.575688168j | 3320+49343.4399770954j | 7778.77285014451+35523.09220537j | 49.5043 | 19.6133 | 0.73458 | -2.6792 | 18.6878 | 18.5084 | 0.17935
32.6258 | 18.6556 | 18.4794 | 0.17623 | 49.1397 | 19.5408 | [5 empty] | 32.6258 | 204.994 | 147823.997808862j | 3320+48781.9192769245j | 7648.58883577589+35140.9751366769j | 49.1397 | 19.5408 | 0.73187 | -2.7114 | 18.6556 | 18.4794 | 0.17623
33.0026 | 18.6229 | 18.4498 | 0.17308 | 48.7792 | 19.4673 | [5 empty] | 33.0026 | 207.3615 | 146136.272784786j | 3320+48224.9700189794j | 7520.78150592249+34761.2756937098j | 48.7792 | 19.4673 | 0.72911 | -2.7441 | 18.6229 | 18.4498 | 0.17308
33.385 | 18.5895 | 18.4197 | 0.16989 | 48.4226 | 19.3927 | [5 empty] | 33.385 | 209.7642 | 144462.351064947j | 3320+47672.5758514326j | 7395.31978981336+34384.0064914971j | 48.4226 | 19.3927 | 0.72632 | -2.7774 | 18.5895 | 18.4197 | 0.16989
33.7731 | 18.5556 | 18.3889 | 0.16666 | 48.0701 | 19.3171 | [5 empty] | 33.7731 | 212.2029 | 142802.182671764j | 3320+47124.7202816822j | 7272.17271915368+34009.1795523305j | 48.0701 | 19.3171 | 0.72349 | -2.8114 | 18.5556 | 18.3889 | 0.16666
34.1671 | 18.521 | 18.3576 | 0.1634 | 47.7215 | 19.2403 | [5 empty] | 34.1671 | 214.678 | 141155.717205771j | 3320+46581.3866779045j | 7151.30943623289+33636.8063123542j | 47.7215 | 19.2403 | 0.72061 | -2.846 | 18.521 | 18.3576 | 0.1634
34.5669 | 18.4858 | 18.3257 | 0.16011 | 47.377 | 19.1624 | [5 empty] | 34.5669 | 217.1904 | 139522.90385037j | 3320+46042.5582706221j | 7032.69920179984+33266.897628252j | 47.377 | 19.1624 | 0.71769 | -2.8812 | 18.4858 | 18.3257 | 0.16011
34.9728 | 18.4499 | 18.2931 | 0.15678 | 47.0365 | 19.0834 | [5 empty] | 34.9728 | 219.7405 | 137903.691376621j | 3320+45508.218154285j | 6916.31140270466+32899.4637840261j | 47.0365 | 19.0834 | 0.71473 | -2.9171 | 18.4499 | 18.2931 | 0.15678
35.3848 | 18.4134 | 18.2599 | 0.15341 | 46.7 | 19.0033 | [5 empty] | 35.3848 | 222.3292 | 136298.028148076j | 3320+44978.349288865j | 6802.1155593094+32534.5144978611j | 46.7 | 19.0033 | 0.71173 | -2.9536 | 18.4134 | 18.2599 | 0.15341
35.803 | 18.3762 | 18.2261 | 0.15001 | 46.3674 | 18.9221 | [5 empty] | 35.803 | 224.957 | 134705.86212565j | 3320+44452.9345014645j | 6690.08133266777+32172.0589290667j | 46.3674 | 18.9221 | 0.70869 | -2.9908 | 18.3762 | 18.2261 | 0.15001
36.2276 | 18.3383 | 18.1917 | 0.14658 | 46.0389 | 18.8398 | [5 empty] | 36.2276 | 227.6247 | 133127.140872537j | 3320+43931.9564879371j | 6580.17853147658+31812.1056850951j | 46.0389 | 18.8398 | 0.70561 | -3.0287 | 18.3383 | 18.1917 | 0.14658
36.6586 | 18.2997 | 18.1566 | 0.14311 | 45.7144 | 18.7564 | [5 empty] | 36.6586 | 230.333 | 131561.811559159j | 3320+43415.3978145224j | 6472.3771187994+31454.6628286247j | 45.7144 | 18.7564 | 0.70249 | -3.0673 | 18.2997 | 18.1566 | 0.14311
37.0963 | 18.2605 | 18.1209 | 0.13961 | 45.3938 | 18.6718 | [5 empty] | 37.0963 | 233.0826 | 130009.820968159j | 3320+42903.2409194924j | 6366.64721856483+31099.737884706j | 45.3938 | 18.6718 | 0.69932 | -3.1065 | 18.2605 | 18.1209 | 0.13961
37.5406 | 18.2206 | 18.0845 | 0.13608 | 45.0772 | 18.5861 | [5 empty] | 37.5406 | 235.8743 | 128471.115499428j | 3320+42395.4681148112j | 6262.95912184066+30747.3378479642j | 45.0772 | 18.5861 | 0.69611 | -3.1464 | 18.2206 | 18.0845 | 0.13608
37.9917 | 18.1799 | 18.0474 | 0.13252 | 44.7646 | 18.4994 | [5 empty] | 37.9917 | 238.7087 | 126945.641175172j | 3320+41892.0615878069j | 6161.28329288641+30397.4691898522j | 44.7646 | 18.4994 | 0.69286 | -3.1871 | 18.1799 | 18.0474 | 0.13252
38.4497 | 18.1385 | 18.0096 | 0.12892 | 44.456 | 18.4115 | [5 empty] | 38.4497 | 241.5867 | 125433.343645015j | 3320+41393.0034028551j | 6061.59037498596+30050.1378659496j | 44.456 | 18.4115 | 0.68957 | -3.2285 | 18.1385 | 18.0096 | 0.12892
38.9148 | 18.0964 | 17.9711 | 0.1253 | 44.1513 | 18.3224 | [5 empty] | 38.9148 | 244.5091 | 123934.168191134j | 3320+40898.2755030742j | 5963.85119606213+29705.3493233012j | 44.1513 | 18.3224 | 0.68623 | -3.2706 | 18.0964 | 17.9711 | 0.1253
39.3871 | 18.0536 | 17.932 | 0.12164 | 43.8505 | 18.2323 | [5 empty] | 39.3871 | 247.4766 | 122448.059733434j | 3320+40407.8597120332j | 5868.03677407635+29363.1085077919j | 43.8505 | 18.2323 | 0.68286 | -3.3134 | 18.0536 | 17.932 | 0.12164
39.8667 | 18.01 | 17.8921 | 0.11796 | 43.5537 | 18.1411 | [5 empty] | 39.8667 | 250.4901 | 120974.962834759j | 3320+39921.7377354703j | 5774.11832221529+29023.419871553j | 43.5537 | 18.1411 | 0.67944 | -3.357 | 18.01 | 17.8921 | 0.11796
40.3538 | 17.9657 | 17.8515 | 0.11425 | 43.2609 | 18.0488 | [5 empty] | 40.3538 | 253.5504 | 119514.821706127j | 3320+39439.8911630218j | 5682.06725386604+28686.287380391j | 43.2609 | 18.0488 | 0.67598 | -3.4013 | 17.9657 | 17.8515 | 0.11425
40.8484 | 17.9206 | 17.8101 | 0.11051 | 42.9719 | 17.9553 | [5 empty] | 40.8484 | 256.6583 | 118067.58021201j | 3320+38962.3014699633j | 5591.85518738418+28351.7145212411j | 42.9719 | 17.9553 | 0.67248 | -3.4464 | 17.9206 | 17.8101 | 0.11051
41.3508 | 17.8748 | 17.768 | 0.10675 | 42.6868 | 17.8608 | [5 empty] | 41.3508 | 259.8148 | 116633.18187564j | 3320+38488.9500189611j | 5503.45395065598+28019.7043096363j | 42.6868 | 17.8608 | 0.66894 | -3.4922 | 17.8748 | 17.768 | 0.10675
41.861 | 17.8281 | 17.7252 | 0.10296 | 42.4057 | 17.7652 | [5 empty] | 41.861 | 263.0207 | 115211.569884344j | 3320+38019.8180618336j | 5416.83558545762+27690.2592971878j | 42.4057 | 17.7652 | 0.66536 | -3.5388 | 17.8281 | 17.7252 | 0.10296
42.3793 | 17.7807 | 17.6816 | 0.09915 | 42.1284 | 17.6684 | [5 empty] | 42.3793 | 266.2769 | 113802.687094918j | 3320+37554.886741323j | 5331.97235161456+27363.3815790744j | 42.1284 | 17.6684 | 0.66174 | -3.5863 | 17.7807 | 17.6816 | 0.09915
42.9057 | 17.7325 | 17.6372 | 0.095314 | 41.855 | 17.5707 | [5 empty] | 42.9057 | 269.5844 | 112406.476039023j | 3320+37094.1370928777j | 5248.83673096374+27039.0728015366j | 41.855 | 17.5707 | 0.65808 | -3.6345 | 17.7325 | 17.6372 | 0.095314
43.4404 | 17.6835 | 17.5921 | 0.091456 | 41.5854 | 17.4718 | [5 empty] | 43.4404 | 272.944 | 111022.878928615j | 3320+36637.550046443j | 5167.40143112132+26717.3341693699j | 41.5854 | 17.4718 | 0.65438 | -3.6835 | 17.6835 | 17.5921 | 0.091456
43.9835 | 17.6337 | 17.5461 | 0.087576 | 41.3197 | 17.3719 | [5 empty] | 43.9835 | 276.3568 | 109651.837661401j | 3320+36185.1064282625j | 5087.63938905883+26398.1664534144j | 41.3197 | 17.3719 | 0.65063 | -3.7333 | 17.6337 | 17.5461 | 0.087576
44.5353 | 17.5831 | 17.4994 | 0.083677 | 41.0578 | 17.2709 | [5 empty] | 44.5353 | 279.8237 | 108293.293826327j | 3320+35736.786962688j | 5009.52377449146+26081.5699980385j | 41.0578 | 17.2709 | 0.64685 | -3.7839 | 17.5831 | 17.4994 | 0.083677
45.0959 | 17.5316 | 17.4519 | 0.079758 | 40.7997 | 17.1689 | [5 empty] | 45.0959 | 283.3457 | 106947.188709086j | 3320+35292.5722739985j | 4933.02799308011+25767.5447286095j | 40.7997 | 17.1689 | 0.64303 | -3.8354 | 17.5316 | 17.4519 | 0.079758
45.6654 | 17.4794 | 17.4035 | 0.075822 | 40.5454 | 17.0659 | [5 empty] | 45.6654 | 286.9239 | 105613.46329766j | 3320+34852.4428882279j | 4858.12568945189+25456.0901589523j | 40.5454 | 17.0659 | 0.63917 | -3.8876 | 17.4794 | 17.4035 | 0.075822
46.244 | 17.4262 | 17.3544 | 0.071869 | 40.2948 | 16.9619 | [5 empty] | 46.244 | 290.5593 | 104292.058287881j | 3320+34416.3792350009j | 4784.79075004066+25147.2053987886j | 40.2948 | 16.9619 | 0.63528 | -3.9407 | 17.4262 | 17.3544 | 0.071869
46.8318 | 17.3723 | 17.3044 | 0.067901 | 40.048 | 16.8568 | [5 empty] | 46.8318 | 294.253 | 102982.914089021j | 3320+33984.361649377j | 4712.99730575202+24840.8891611565j | 40.048 | 16.8568 | 0.63134 | -3.9947 | 17.3723 | 17.3044 | 0.067901
47.4291 | 17.3175 | 17.2536 | 0.063919 | 39.805 | 16.7508 | [5 empty] | 47.4291 | 298.006 | 101685.970829404j | 3320+33556.3703737032j | 4642.71973445505+24537.1397698062j | 39.805 | 16.7508 | 0.62737 | -4.0495 | 17.3175 | 17.2536 | 0.063919
48.0361 | 17.2618 | 17.2019 | 0.059924 | 39.5656 | 16.6438 | [5 empty] | 48.0361 | 301.8195 | 100401.168362038j | 3320+33132.3855594726j | 4573.93266330412+24235.9551665684j | 39.5656 | 16.6438 | 0.62336 | -4.1052 | 17.2618 | 17.2019 | 0.059924
48.6528 | 17.2053 | 17.1494 | 0.055918 | 39.33 | 16.5359 | [5 empty] | 48.6528 | 305.6946 | 99128.4462702796j | 3320+32712.3872691923j | 4506.6109708947+23937.3329186943j | 39.33 | 16.5359 | 0.61932 | -4.1617 | 17.2053 | 17.1494 | 0.055918
49.2795 | 17.1479 | 17.096 | 0.051901 | 39.098 | 16.427 | [5 empty] | 49.2795 | 309.6325 | 97867.7438735055j | 3320+32296.3554782568j | 4440.729789255+23641.2702261623j | 39.098 | 16.427 | 0.61524 | -4.2191 | 17.1479 | 17.096 | 0.051901
49.9164 | 17.0896 | 17.0418 | 0.047877 | 38.8697 | 16.3171 | [5 empty] | 49.9164 | 313.6343 | 96619.0002328158j | 3320+31884.2700768292j | 4376.26450567826+23347.7639289512j | 38.8697 | 16.3171 | 0.61113 | -4.2774 | 17.0896 | 17.0418 | 0.047877
50.5637 | 17.0305 | 16.9867 | 0.043844 | 38.645 | 16.2064 | [5 empty] | 50.5637 | 317.7013 | 95382.1541567517j | 3320+31476.1108717281j | 4313.19076439762+23056.8105142753j | 38.645 | 16.2064 | 0.60698 | -4.3365 | 17.0305 | 16.9867 | 0.043844
51.2216 | 16.9705 | 16.9307 | 0.039807 | 38.4239 | 16.0948 | [5 empty] | 51.2216 | 321.8346 | 94157.1442070346j | 3320+31071.8575883214j | 4251.48446810766+22768.4061237804j | 38.4239 | 16.0948 | 0.6028 | -4.3965 | 16.9705 | 16.9307 | 0.039807
51.8902 | 16.9095 | 16.8738 | 0.035765 | 38.2064 | 15.9823 | [5 empty] | 51.8902 | 326.0357 | 92943.9087043207j | 3320+30671.4898724258j | 4191.12177933526+22482.5465606984j | 38.2064 | 15.9823 | 0.59859 | -4.4574 | 16.9095 | 16.8738 | 0.035765
52.5698 | 16.8477 | 16.816 | 0.03172 | 37.9924 | 15.869 | [5 empty] | 52.5698 | 330.3057 | 91742.3857339754j | 3320+30274.9872922119j | 4132.07912166372+22199.2272969579j | 37.9924 | 15.869 | 0.59434 | -4.5193 | 16.8477 | 16.816 | 0.03172
53.2606 | 16.785 | 16.7573 | 0.027673 | 37.782 | 15.7548 | [5 empty] | 53.2606 | 334.6459 | 90552.5131518622j | 3320+29882.3293401145j | 4074.33318081247+21918.4434802489j | 37.782 | 15.7548 | 0.59007 | -4.582 | 16.785 | 16.7573 | 0.027673
53.9627 | 16.7214 | 16.6978 | 0.023627 | 37.5751 | 15.6398 | [5 empty] | 53.9627 | 339.0578 | 89374.2285901479j | 3320+29493.4954347488j | 4017.86090557664+21640.1899410401j | 37.5751 | 15.6398 | 0.58576 | -4.6456 | 16.7214 | 16.6978 | 0.023627
54.6765 | 16.6569 | 16.6373 | 0.019583 | 37.3716 | 15.5241 | [5 empty] | 54.6765 | 343.5427 | 88207.4694631222j | 3320+29108.4649228303j | 3962.63950862871+21364.4611995464j | 37.3716 | 15.5241 | 0.58143 | -4.7101 | 16.6569 | 16.6373 | 0.019583
55.4021 | 16.5915 | 16.5759 | 0.015543 | 37.1716 | 15.4076 | [5 empty] | 55.4021 | 348.1019 | 87052.1729730309j | 3320+28727.2170811002j | 3908.64646718634+21091.2514726462j | 37.1716 | 15.4076 | 0.57706 | -4.7755 | 16.5915 | 16.5759 | 0.015543
56.1398 | 16.5251 | 16.5136 | 0.011507 | 36.9751 | 15.2903 | [5 empty] | 56.1398 | 352.737 | 85908.2761159227j | 3320+28349.7311182545j | 3855.85952354881+20820.5546807443j | 36.9751 | 15.2903 | 0.57267 | -4.8419 | 16.5251 | 16.5136 | 0.011507
56.8898 | 16.4578 | 16.4504 | 0.0074773 | 36.7819 | 15.1724 | [5 empty] | 56.8898 | 357.4494 | 84775.7156875066j | 3320+27975.9861768772j | 3804.256685506+20552.3644545825j | 36.7819 | 15.1724 | 0.56825 | -4.9091 | 16.4578 | 16.4504 | 0.0074773
57.6524 | 16.3897 | 16.3862 | 0.0034561 | 36.5921 | 15.0538 | [5 empty] | 57.6524 | 362.2406 | 83654.4282890217j | 3320+27605.9613353771j | 3753.81622662228+20286.6741419931j | 36.5921 | 15.0538 | 0.56381 | -4.9773 | 16.3897 | 16.3862 | 0.0034561
58.4277 | 16.3206 | 16.3211 | -0.00055539 | 36.4057 | 14.9345 | [5 empty] | 58.4277 | 367.1121 | 82544.3503331168j | 3320+27239.6356099285j | 3704.51668639921+20023.4768145963j | 36.4057 | 14.9345 | 0.55934 | -5.0464 | 16.3206 | 16.3211 | -0.00055539
59.2161 | 16.2505 | 16.2551 | -0.0045556 | 36.2226 | 14.8145 | [5 empty] | 59.2161 | 372.0655 | 81445.418049739j | 3320+26876.9879564139j | 3656.33687031954+19762.765274439j | 36.2226 | 14.8145 | 0.55485 | -5.1165 | 16.2505 | 16.2551 | -0.0045556
60.0177 | 16.1796 | 16.1881 | -0.0085428 | 36.0427 | 14.694 | [5 empty] | 60.0177 | 377.1024 | 80357.5674920313j | 3320+26517.9972723703j | 3609.2558497761+19504.5320605747j | 36.0427 | 14.694 | 0.55034 | -5.1874 | 16.1796 | 16.1881 | -0.0085428
60.8329 | 16.1077 | 16.1202 | -0.012516 | 35.8661 | 14.5729 | [5 empty] | 60.8329 | 382.2244 | 79280.7345422371j | 3320+26162.6423989382j | 3563.25296188815+19248.7694555827j | 35.8661 | 14.5729 | 0.5458 | -5.2593 | 16.1077 | 16.1202 | -0.012516
61.6619 | 16.0349 | 16.0513 | -0.016472 | 35.6928 | 14.4513 | [5 empty] | 61.6619 | 387.4332 | 78214.8549176122j | 3320+25810.902122812j | 3518.30780920879+18995.4694920263j | 35.6928 | 14.4513 | 0.54125 | -5.3321 | 16.0349 | 16.0513 | -0.016472
62.505 | 15.9611 | 15.9815 | -0.020411 | 35.5226 | 14.3291 | [5 empty] | 62.505 | 392.7305 | 77159.8641763416j | 3320+25462.7551781927j | 3474.40025932577+18744.6239588488j | 35.5226 | 14.3291 | 0.53667 | -5.4059 | 15.9611 | 15.9815 | -0.020411
63.3624 | 15.8865 | 15.9108 | -0.02433 | 35.3556 | 14.2064 | [5 empty] | 63.3624 | 398.118 | 76115.6977234619j | 3320+25118.1802487424j | 3431.51044435934+18496.2244077061j | 35.3556 | 14.2064 | 0.53208 | -5.4805 | 15.8865 | 15.9108 | -0.02433
64.2345 | 15.8109 | 15.8391 | -0.028229 | 35.1917 | 14.0833 | [5 empty] | 64.2345 | 403.5976 | 75082.2908167872j | 3320+24777.1559695398j | 3389.61876035951+18250.2621592362j | 35.1917 | 14.0833 | 0.52746 | -5.5561 | 15.8109 | 15.8391 | -0.028229
65.1216 | 15.7343 | 15.7664 | -0.032105 | 35.0309 | 13.9597 | [5 empty] | 65.1216 | 409.171 | 74059.5785728383j | 3320+24439.6609290366j | 3348.70586660591+18006.728309264j | 35.0309 | 13.9597 | 0.52284 | -5.6327 | 15.7343 | 15.7664 | -0.032105
66.0239 | 15.6568 | 15.6928 | -0.035957 | 34.8732 | 13.8358 | [5 empty] | 66.0239 | 414.8401 | 73047.4959727738j | 3320+24105.6736710154j | 3308.75268481308+17765.6137349409j | 34.8732 | 13.8358 | 0.51819 | -5.7101 | 15.6568 | 15.6928 | -0.035957
66.9417 | 15.5784 | 15.6182 | -0.039783 | 34.7186 | 13.7115 | [5 empty] | 66.9417 | 420.6068 | 72045.9778683227j | 3320+23775.1726965465j | 3269.74039824382+17526.9091008193j | 34.7186 | 13.7115 | 0.51354 | -5.7885 | 15.5784 | 15.6182 | -0.039783
67.8753 | 15.4991 | 15.5427 | -0.043582 | 34.5669 | 13.5868 | [5 empty] | 67.8753 | 426.4731 | 71054.9589877169j | 3320+23448.1364659466j | 3231.6504507337+17290.6048648611j | 34.5669 | 13.5868 | 0.50887 | -5.8679 | 15.4991 | 15.5427 | -0.043582
68.8251 | 15.4189 | 15.4662 | -0.047352 | 34.4182 | 13.4618 | [5 empty] | 68.8251 | 432.441 | 70074.3739416234j | 3320+23124.5434007357j | 3194.46454562904+17056.6912843794j | 34.4182 | 13.4618 | 0.50419 | -5.9481 | 15.4189 | 15.4662 | -0.047352
69.7914 | 15.3377 | 15.3888 | -0.051091 | 34.2724 | 13.3366 | [5 empty] | 69.7914 | 438.5124 | 69104.1572290749j | 3320+22804.3718855947j | 3158.16464464137+16825.158421914j | 34.2724 | 13.3366 | 0.4995 | -6.0293 | 15.3377 | 15.3888 | -0.051091
70.7745 | 15.2556 | 15.3104 | -0.054799 | 34.1295 | 13.2111 | [5 empty] | 70.7745 | 444.6895 | 68144.2432433979j | 3320+22487.6002703213j | 3122.73296662105+16595.99615104j | 34.1295 | 13.2111 | 0.4948 | -6.1114 | 15.2556 | 15.3104 | -0.054799
71.7748 | 15.1725 | 15.231 | -0.058474 | 33.9895 | 13.0854 | [5 empty] | 71.7748 | 450.9744 | 67194.5662781377j | 3320+22174.2068717854j | 3088.15198625205+16369.1941621087j | 33.9895 | 13.0854 | 0.49009 | -6.1945 | 15.1725 | 15.231 | -0.058474
72.7926 | 15.0886 | 15.1507 | -0.062114 | 33.8523 | 12.9596 | [5 empty] | 72.7926 | 457.3693 | 66255.0605329784j | 3320+21864.1699758829j | 3054.40443267149+16144.7419679217j | 33.8523 | 12.9596 | 0.48538 | -6.2784 | 15.0886 | 15.1507 | -0.062114
73.8282 | 15.0037 | 15.0694 | -0.065718 | 33.7179 | 12.8336 | [5 empty] | 73.8282 | 463.8764 | 65325.6601196588j | 3320+21557.4678394874j | 3021.47328801515+15922.628909337j | 33.7179 | 12.8336 | 0.48066 | -6.3633 | 15.0037 | 15.0694 | -0.065718
74.8821 | 14.9179 | 14.9872 | -0.069284 | 33.5863 | 12.7074 | [5 empty] | 74.8821 | 470.4979 | 64406.2990678812j | 3320+21254.0786924008j | 2989.34178589271+15702.8441608088j | 33.5863 | 12.7074 | 0.47593 | -6.4491 | 14.9179 | 14.9872 | -0.069284
75.9545 | 14.8312 | 14.9041 | -0.072811 | 33.4573 | 12.5813 | [5 empty] | 75.9545 | 477.2363 | 63496.9113312137j | 3320+20953.9807393005j | 2957.993409794+15485.3767358576j | 33.4573 | 12.5813 | 0.47121 | -6.5357 | 14.8312 | 14.9041 | -0.072811
77.0459 | 14.7436 | 14.8199 | -0.076299 | 33.3311 | 12.455 | [5 empty] | 77.0459 | 484.0938 | 62597.4307929845j | 3320+20657.1521616849j | 2927.41189142933+15270.2154924754j | 33.3311 | 12.455 | 0.46648 | -6.6233 | 14.7436 | 14.8199 | -0.076299
78.1567 | 14.6551 | 14.7349 | -0.079744 | 33.2075 | 12.3288 | [5 empty] | 78.1567 | 491.073 | 61707.7912721672j | 3320+20363.5711198152j | 2897.5812090058+15057.3491384615j | 33.2075 | 12.3288 | 0.46175 | -6.7118 | 14.6551 | 14.7349 | -0.079744
79.2872 | 14.5658 | 14.6489 | -0.083146 | 33.0866 | 12.2025 | [5 empty] | 79.2872 | 498.1763 | 60827.9265292565j | 3320+20073.2157546546j | 2868.48558544207+14846.766236692j | 33.0866 | 12.2025 | 0.45702 | -6.8012 | 14.5658 | 14.6489 | -0.083146
80.4379 | 14.4755 | 14.562 | -0.086505 | 32.9682 | 12.0763 | [5 empty] | 80.4379 | 505.4062 | 59957.7702721327j | 3320+19786.0641898038j | 2840.10948652364+14638.4552103219j | 32.9682 | 12.0763 | 0.4523 | -6.8915 | 14.4755 | 14.562 | -0.086505
81.6092 | 14.3843 | 14.4741 | -0.089818 | 32.8524 | 11.9502 | [5 empty] | 81.6092 | 512.7654 | 59097.256161916j | 3320+19502.0945334323j | 2812.4376190009+14432.4043479205j | 32.8524 | 11.9502 | 0.44757 | -6.9827 | 14.3843 | 14.4741 | -0.089818
82.8014 | 14.2922 | 14.3853 | -0.093084 | 32.739 | 11.8243 | [5 empty] | 82.8014 | 520.2566 | 58246.3178188062j | 3320+19221.2848802061j | 2785.45492863164+14228.6018085397j | 32.739 | 11.8243 | 0.44286 | -7.0747 | 14.2922 | 14.3853 | -0.093084
84.0151 | 14.1993 | 14.2956 | -0.096303 | 32.6282 | 11.6984 | [5 empty] | 84.0151 | 527.8824 | 57404.888827911j | 3320+18943.6133132106j | 2759.14659817079+14027.035626716j | 32.6282 | 11.6984 | 0.43814 | -7.1677 | 14.1993 | 14.2956 | -0.096303
85.2507 | 14.1055 | 14.205 | -0.099472 | 32.5198 | 11.5728 | [5 empty] | 85.2507 | 535.6457 | 56572.9027450584j | 3320+18669.0579058693j | 2733.49804530859+13827.6937174072j | 32.5198 | 11.5728 | 0.43344 | -7.2615 | 14.1055 | 14.205 | -0.099472
86.5086 | 14.0109 | 14.1135 | -0.10259 | 32.4138 | 11.4473 | [5 empty] | 86.5086 | 543.5493 | 55750.293102595j | 3320+18397.5967238564j | 2708.49492055948+13630.5638808616j | 32.4138 | 11.4473 | 0.42874 | -7.3561 | 14.0109 | 14.1135 | -0.10259
87.7892 | 13.9153 | 14.021 | -0.10566 | 32.3101 | 11.3222 | [5 empty] | 87.7892 | 551.5961 | 54936.9934151678j | 3320+18129.2078270054j | 2684.12310510353+13435.6338074232j | 32.3101 | 11.3222 | 0.42405 | -7.4516 | 13.9153 | 14.021 | -0.10566
89.0932 | 13.819 | 13.9277 | -0.10868 | 32.2088 | 11.1972 | [5 empty] | 89.0932 | 559.7891 | 54132.9371854885j | 3320+17863.8692712112j | 2660.36870858224+13242.8910822717j | 32.2088 | 11.1972 | 0.41937 | -7.548 | 13.819 | 13.9277 | -0.10868
90.4209 | 13.7218 | 13.8334 | -0.11164 | 32.1097 | 11.0726 | [5 empty] | 90.4209 | 568.1315 | 53338.0579100807j | 3320+17601.5591103266j | 2637.21806685018+13052.3231900969j | 32.1097 | 11.0726 | 0.41471 | -7.6452 | 13.7218 | 13.8334 | -0.11164
91.7729 | 13.6238 | 13.7383 | -0.11455 | 32.013 | 10.9484 | [5 empty] | 91.7729 | 576.6263 | 52552.2890850076j | 3320+17342.2553980525j | 2614.65773968462+12863.91751971j | 32.013 | 10.9484 | 0.41005 | -7.7432 | 13.6238 | 13.7383 | -0.11455
93.1497 | 13.5249 | 13.6423 | -0.11741 | 31.9184 | 10.8245 | [5 empty] | 93.1497 | 585.2767 | 51775.5642115808j | 3320+17085.9361898217j | 2592.67450845425+12677.6613685903j | 31.9184 | 10.8245 | 0.40541 | -7.8421 | 13.5249 | 13.6423 | -0.11741
94.5517 | 13.4252 | 13.5454 | -0.1202 | 31.826 | 10.701 | [5 empty] | 94.5517 | 594.086 | 51007.8168020471j | 3320+16832.5795446755j | 2571.25537374894+12493.5419473687j | 31.826 | 10.701 | 0.40079 | -7.9418 | 13.4252 | 13.5454 | -0.1202
95.9796 | 13.3247 | 13.4477 | -0.12295 | 31.7358 | 10.5779 | [5 empty] | 95.9796 | 603.0576 | 50248.9803852555j | 3320+16582.1635271343j | 2550.38755297173+12311.5463842491j | 31.7358 | 10.5779 | 0.39618 | -8.0422 | 13.3247 | 13.4477 | -0.12295
97.4339 | 13.2235 | 13.3491 | -0.12563 | 31.6476 | 10.4553 | [5 empty] | 97.4339 | 612.1949 | 49498.988512301j | 3320+16334.6662090593j | 2530.058477895+12131.6617293661j | 31.6476 | 10.4553 | 0.39158 | -8.1435 | 13.2235 | 13.3491 | -0.12563
98.915 | 13.1214 | 13.2497 | -0.12826 | 31.5616 | 10.3331 | [5 empty] | 98.915 | 621.5015 | 48757.7747621449j | 3320+16090.0656715078j | 2510.25579218116+11953.8749590824j | 31.5616 | 10.3331 | 0.38701 | -8.2456 | 13.1214 | 13.2497 | -0.12826
100.4237 | 13.0186 | 13.1494 | -0.13082 | 31.4776 | 10.2115 | [5 empty] | 100.4237 | 630.9809 | 48025.2727472118j | 3320+15848.3400065799j | 2490.9673488707+11778.1729802233j | 31.4776 | 10.2115 | 0.38245 | -8.3484 | 13.0186 | 13.1494 | -0.13082
101.9605 | 12.9149 | 13.0483 | -0.13333 | 31.3956 | 10.0904 | [5 empty] | 101.9605 | 640.6369 | 47301.4161189607j | 3320+15609.467319257j | 2472.18120783727+11604.5426342516j | 31.3956 | 10.0904 | 0.37792 | -8.452 | 12.9149 | 13.0483 | -0.13333
103.526 | 12.8106 | 12.9464 | -0.13578 | 31.3155 | 9.9699 | [5 empty] | 103.526 | 650.4731 | 46586.1385734315j | 3320+15373.4257292324j | 2453.88563321212+11432.9707013817j | 31.3155 | 9.9699 | 0.3734 | -8.5564 | 12.8106 | 12.9464 | -0.13578
105.1208 | 12.7055 | 12.8436 | -0.13816 | 31.2374 | 9.85 | [5 empty] | 105.1208 | 660.4935 | 45879.3738567637j | 3320+15140.193372732j | 2436.06909077836+11263.4439046337j | 31.2374 | 9.85 | 0.36891 | -8.6615 | 12.7055 | 12.8436 | -0.13816
106.7456 | 12.5996 | 12.7401 | -0.14049 | 31.1612 | 9.7307 | [5 empty] | 106.7456 | 670.7021 | 45181.0557706881j | 3320+14909.7484043271j | 2418.72024533654+11095.9489138289j | 31.1612 | 9.7307 | 0.36444 | -8.7674 | 12.5996 | 12.7401 | -0.14049
108.4009 | 12.493 | 12.6358 | -0.14275 | 31.0868 | 9.612 | [5 empty] | 108.4009 | 681.1029 | 44491.1181779902j | 3320+14682.0689987368j | 2401.82795804211+10930.4723495259j | 31.0868 | 9.612 | 0.36 | -8.874 | 12.493 | 12.6358 | -0.14275
110.0875 | 12.3857 | 12.5307 | -0.14495 | 31.0143 | 9.494 | [5 empty] | 110.0875 | 691.7001 | 43809.4950079442j | 3320+14457.1333526216j | 2385.38128371616+10767.0007868989j | 31.0143 | 9.494 | 0.35558 | -8.9813 | 12.3857 | 12.5307 | -0.14495
111.806 | 12.2777 | 12.4248 | -0.14708 | 30.9436 | 9.3767 | [5 empty] | 111.806 | 702.4978 | 43136.1202617175j | 3320+14234.9196863668j | 2369.36946812984+10605.5207595587j | 30.9436 | 9.3767 | 0.35119 | -9.0892 | 12.2777 | 12.4248 | -0.14708
113.5571 | 12.1691 | 12.3182 | -0.14915 | 30.8746 | 9.2601 | [5 empty] | 113.5571 | 713.5005 | 42470.9280177432j | 3320+14015.4062458552j | 2353.78194526357+10446.0187633156j | 30.8746 | 9.2601 | 0.34682 | -9.1979 | 12.1691 | 12.3182 | -0.14915
115.3416 | 12.0597 | 12.2109 | -0.15116 | 30.8074 | 9.1442 | [5 empty] | 115.3416 | 724.7127 | 41813.8524370621j | 3320+13798.5713042305j | 2338.6083345416+10288.4812598865j | 30.8074 | 9.1442 | 0.34248 | -9.3073 | 12.0597 | 12.2109 | -0.15116
117.1601 | 11.9497 | 12.1028 | -0.1531 | 30.7418 | 9.0291 | [5 empty] | 117.1601 | 736.1389 | 41164.8277686321j | 3320+13584.3931636486j | 2323.83843804272+10132.8946805454j | 30.7418 | 9.0291 | 0.33817 | -9.4173 | 11.9497 | 12.1028 | -0.1531
119.0135 | 11.839 | 11.994 | -0.15498 | 30.6779 | 8.9148 | [5 empty] | 119.0135 | 747.7837 | 40523.7883546034j | 3320+13372.8501570191j | 2309.46223768751+9979.24542971877j | 30.6779 | 8.9148 | 0.33389 | -9.528 | 11.839 | 11.994 | -0.15498
120.9024 | 11.7277 | 11.8845 | -0.15678 | 30.6156 | 8.8013 | [5 empty] | 120.9024 | 759.6521 | 39890.6686355608j | 3320+13163.9206497351j | 2295.46989240288+9827.51988852488j | 30.6156 | 8.8013 | 0.32964 | -9.6393 | 11.7277 | 11.8845 | -0.15678
122.8276 | 11.6158 | 11.7743 | -0.15853 | 30.555 | 8.6886 | [5 empty] | 122.8276 | 771.7489 | 39265.4031557305j | 3320+12957.5830413911j | 2281.85173526413+9677.70441825903j | 30.555 | 8.6886 | 0.32542 | -9.7512 | 11.6158 | 11.7743 | -0.15853
124.7901 | 11.5032 | 11.6634 | -0.1602 | 30.4958 | 8.5768 | [5 empty] | 124.7901 | 784.0791 | 38647.9265681509j | 3320+12753.8157674898j | 2268.59827061502+9529.78536382422j | 30.4958 | 8.5768 | 0.32123 | -9.8638 | 11.5032 | 11.6634 | -0.1602
126.7904 | 11.3901 | 11.5519 | -0.16181 | 30.4383 | 8.4658 | [5 empty] | 126.7904 | 796.6479 | 38038.1736398081j | 3320+12552.5973011367j | 2255.70017116623+9383.74905710789j | 30.4383 | 8.4658 | 0.31707 | -9.9769 | 11.3901 | 11.5519 | -0.16181
128.8297 | 11.2764 | 11.4397 | -0.16335 | 30.3822 | 8.3557 | [5 empty] | 128.8297 | 809.4606 | 37436.0792567332j | 3320+12353.9061547219j | 2243.14827507227+9239.58182030483j | 30.3822 | 8.3557 | 0.31295 | -10.0906 | 11.2764 | 11.4397 | -0.16335
130.9085 | 11.1621 | 11.3269 | -0.16483 | 30.3275 | 8.2464 | [5 empty] | 130.9085 | 822.5226 | 36841.5784290619j | 3320+12157.7208815904j | 2230.93358298707+9097.26996918728j | 30.3275 | 8.2464 | 0.30886 | -10.2049 | 11.1621 | 11.3269 | -0.16483
133.028 | 11.0473 | 11.2135 | -0.16623 | 30.2743 | 8.1381 | [5 empty] | 133.028 | 835.8395 | 36254.6062960562j | 3320+11964.0200776986j | 2219.04725509845+8956.79981632159j | 30.2743 | 8.1381 | 0.3048 | -10.3197 | 11.0473 | 11.2135 | -0.16623
135.1889 | 10.9319 | 11.0995 | -0.16757 | 30.2225 | 8.0308 | [5 empty] | 135.1889 | 849.4169 | 35675.0981310851j | 3320+11772.7823832581j | 2207.48060814128+8818.1576742322j | 30.2225 | 8.0308 | 0.30078 | -10.4351 | 10.9319 | 11.0995 | -0.16757
137.3922 | 10.816 | 10.9848 | -0.16884 | 30.1721 | 7.9243 | [5 empty] | 137.3922 | 863.2607 | 35102.9893465667j | 3320+11583.986484367j | 2196.2251123895+8681.32985851364j | 30.1721 | 7.9243 | 0.29679 | -10.551 | 10.816 | 10.9848 | -0.16884
139.6389 | 10.6996 | 10.8697 | -0.17003 | 30.1231 | 7.8189 | [5 empty] | 139.6389 | 877.3768 | 34538.2154988687j | 3320+11397.6111146267j | 2185.27238862659+8546.30269088964j | 30.1231 | 7.8189 | 0.29284 | -10.6674 | 10.6996 | 10.8697 | -0.17003
141.9298 | 10.5828 | 10.7539 | -0.17116 | 30.0753 | 7.7144 | [5 empty] | 141.9298 | 891.7715 | 33980.7122931671j | 3320+11213.6350567451j | 2174.61420509453+8413.06250221986j | 30.0753 | 7.7144 | 0.28893 | -10.7842 | 10.5828 | 10.7539 | -0.17116
144.2661 | 10.4654 | 10.6376 | -0.17222 | 30.0288 | 7.6108 | [5 empty] | 144.2661 | 906.4509 | 33430.4155882631j | 3320+11032.0371441268j | 2164.24247442072+8281.59563545513j | 30.0288 | 7.6108 | 0.28505 | -10.9016 | 10.4654 | 10.6376 | -0.17222
146.6488 | 10.3476 | 10.5208 | -0.17321 | 29.9836 | 7.5083 | [5 empty] | 146.6488 | 921.4215 | 32887.261401357j | 3320+10852.7962624478j | 2154.14925052293+8151.88844853998j | 29.9836 | 7.5083 | 0.28121 | -11.0194 | 10.3476 | 10.5208 | -0.17321
149.0788 | 10.2294 | 10.4035 | -0.17412 | 29.9396 | 7.4068 | [5 empty] | 149.0788 | 936.6899 | 32351.1859127776j | 3320+10675.8913512166j | 2144.32672549098+8023.92731726284j | 29.9396 | 7.4068 | 0.27741 | -11.1376 | 10.2294 | 10.4035 | -0.17412
151.5574 | 10.1108 | 10.2857 | -0.17497 | 29.8968 | 7.3063 | [5 empty] | 151.5574 | 952.2629 | 31822.1254706688j | 3320+10501.3014053207j | 2134.76722644576+7897.6986380545j | 29.8968 | 7.3063 | 0.27365 | -11.2562 | 10.1108 | 10.2857 | -0.17497
154.0854 | 9.9917 | 10.1675 | -0.17575 | 29.8551 | 7.2069 | [5 empty] | 154.0854 | 968.1474 | 31300.0165956292j | 3320+10329.0054765576j | 2125.46321237391+7773.18883073316j | 29.8551 | 7.2069 | 0.26992 | -11.3753 | 9.9917 | 10.1675 | -0.17575
156.6643 | 9.8723 | 10.0488 | -0.17645 | 29.8147 | 7.1085 | [5 empty] | 156.6643 | 984.3505 | 30784.7959853082j | 3320+10158.9826751517j | 2116.40727093832+7650.38434119733j | 29.8147 | 7.1085 | 0.26624 | -11.4947 | 9.8723 | 10.0488 | -0.17645
159.2949 | 9.7526 | 9.9296 | -0.17708 | 29.7753 | 7.0112 | [5 empty] | 159.2949 | 1000.8796 | 30276.4005189538j | 3320+9991.21217125477j | 2107.59211526304+7529.27164406486j | 29.7753 | 7.0112 | 0.26259 | -11.6144 | 9.7526 | 9.9296 | -0.17708
161.9787 | 9.6324 | 9.8101 | -0.17764 | 29.737 | 6.9149 | [5 empty] | 161.9787 | 1017.742 | 29774.7672619151j | 3320+9825.67319643199j | 2099.01058069217+7409.8372452587j | 29.737 | 6.9149 | 0.25898 | -11.7345 | 9.6324 | 9.8101 | -0.17764
164.7167 | 9.512 | 9.6901 | -0.17813 | 29.6998 | 6.8197 | [5 empty] | 164.7167 | 1034.9454 | 29279.8334700959j | 3320+9662.34504513165j | 2090.65562152152+7292.06768453789j | 29.6998 | 6.8197 | 0.25542 | -11.855 | 9.512 | 9.6901 | -0.17813
167.5102 | 9.3913 | 9.5698 | -0.17854 | 29.6636 | 6.7255 | [5 empty] | 167.5102 | 1052.4978 | 28791.5365943611j | 3320+9501.20707613917j | 2082.5203077025+7175.94953797412j | 29.6636 | 6.7255 | 0.25189 | -11.9757 | 9.3913 | 9.5698 | -0.17854
170.3606 | 9.2703 | 9.4492 | -0.17888 | 29.6284 | 6.6325 | [5 empty] | 170.3606 | 1070.4072 | 28309.814284894j | 3320+9342.23871401501j | 2074.59782151641+7061.46942037192j | 29.6284 | 6.6325 | 0.24841 | -12.0967 | 9.2703 | 9.4492 | -0.17888
173.2691 | 9.149 | 9.3282 | -0.17915 | 29.5942 | 6.5405 | [5 empty] | 173.2691 | 1088.6819 | 27834.604395504j | 3320+9185.41945051631j | 2066.88145421878+6948.61398763267j | 29.5942 | 6.5405 | 0.24496 | -12.218 | 9.149 | 9.3282 | -0.17915
176.2371 | 9.0275 | 9.2069 | -0.17935 | 29.561 | 6.4497 | [5 empty] | 176.2371 | 1107.3303 | 27365.8449878847j | 3320+9030.72884600195j | 2059.36460265184+6837.36993906026j | 29.561 | 6.4497 | 0.24156 | -12.3395 | 9.0275 | 9.2069 | -0.17935
179.266 | 8.9058 | 9.0853 | -0.17947 | 29.5287 | 6.3599 | [5 empty] | 179.266 | 1126.3612 | 26903.4743358217j | 3320+8878.14653082115j | 2052.04076582424+6727.7240196084j | 29.5287 | 6.3599 | 0.2382 | -12.4612 | 8.9058 | 9.0853 | -0.17947
182.3571 | 8.7839 | 8.9634 | -0.17952 | 29.4973 | 6.2713 | [5 empty] | 182.3571 | 1145.7835 | 26447.4309293486j | 3320+8727.65220668503j | 2044.90354145653+6619.66302206727j | 29.4973 | 6.2713 | 0.23488 | -12.5831 | 8.7839 | 8.9634 | -0.17952
185.512 | 8.6618 | 8.8413 | -0.17949 | 29.4668 | 6.1838 | [5 empty] | 185.512 | 1165.6064 | 25997.6534788521j | 3320+8579.2256480212j | 2037.94662249071+6513.17378918826j | 29.4668 | 6.1838 | 0.2316 | -12.7052 | 8.6618 | 8.8413 | -0.17949
188.7322 | 8.5396 | 8.719 | -0.17939 | 29.4371 | 6.0974 | [5 empty] | 188.7322 | 1185.8392 | 25554.080919125j | 3320+8432.84670331126j | 2031.16379356261+6408.24321574552j | 29.4371 | 6.0974 | 0.22837 | -12.8274 | 8.5396 | 8.719 | -0.17939
192.0191 | 8.4173 | 8.5965 | -0.17921 | 29.4083 | 6.0121 | [5 empty] | 192.0191 | 1206.4916 | 25116.6524133659j | 3320+8288.49529641074j | 2024.5489274355+6304.85825053206j | 29.4083 | 6.0121 | 0.22517 | -12.9497 | 8.4173 | 8.5965 | -0.17921
195.3744 | 8.2948 | 8.4738 | -0.17896 | 29.3804 | 5.9279 | [5 empty] | 195.3744 | 1227.5735 | 24685.3073571266j | 3320+8146.15142785177j | 2018.09598139278+6203.0058982882j | 29.3804 | 5.9279 | 0.22202 | -13.0722 | 8.2948 | 8.4738 | -0.17896
198.7997 | 8.1723 | 8.351 | -0.17863 | 29.3532 | 5.8449 | [5 empty] | 198.7997 | 1249.0952 | 24259.9853822053j | 3320+8005.79517612774j | 2011.79899358893+6102.67322156079j | 29.3532 | 5.8449 | 0.21891 | -13.1947 | 8.1723 | 8.351 | -0.17863
202.2966 | 8.0498 | 8.228 | -0.17823 | 29.3268 | 5.763 | [5 empty] | 202.2966 | 1271.0669 | 23840.626360486j | 3320+7867.40669896038j | 2005.65207935581+6003.84734248974j | 29.3268 | 5.763 | 0.21584 | -13.3172 | 8.0498 | 8.228 | -0.17823
205.8668 | 7.9272 | 8.1049 | -0.17775 | 29.3011 | 5.6823 | [5 empty] | 205.8668 | 1293.4994 | 23427.1704077234j | 3320+7730.96623454873j | 1999.64942746343+5906.51544451997j | 29.3011 | 5.6823 | 0.21282 | -13.4398 | 7.9272 | 8.1049 | -0.17775
209.5121 | 7.8046 | 7.9818 | -0.1772 | 29.2762 | 5.6026 | [5 empty] | 209.5121 | 1316.4037 | 23019.5578872724j | 3320+7596.45410279989j | 1993.78529633289+5810.66477403547j | 29.2762 | 5.6026 | 0.20984 | -13.5624 | 7.8046 | 7.9818 | -0.1772
213.2344 | 7.682 | 7.8586 | -0.17657 | 29.252 | 5.5241 | [5 empty] | 213.2344 | 1339.791 | 22617.7294137624j | 3320+7463.8507065416j | 1988.05401019959+5716.2826419121j | 29.252 | 5.5241 | 0.2069 | -13.685 | 7.682 | 7.8586 | -0.17657
217.0353 | 7.5595 | 7.7354 | -0.17586 | 29.2285 | 5.4468 | [5 empty] | 217.0353 | 1363.673 | 22221.6258567162j | 3320+7333.13653271635j | 1982.44995522487+5623.3564249859j | 29.2285 | 5.4468 | 0.204 | -13.8075 | 7.5595 | 7.7354 | -0.17586
220.9168 | 7.4371 | 7.6122 | -0.17508 | 29.2057 | 5.3705 | [5 empty] | 220.9168 | 1388.0614 | 21831.1883441114j | 3320+7204.29215355677j | 1976.96757555385+5531.87356743249j | 29.2057 | 5.3705 | 0.20114 | -13.9299 | 7.4371 | 7.6122 | -0.17508
224.8809 | 7.3148 | 7.489 | -0.17422 | 29.1835 | 5.2954 | [5 empty] | 224.8809 | 1412.9686 | 21446.3582658865j | 3320+7077.29822774255j | 1971.60136931822+5441.82158205455j | 29.1835 | 5.2954 | 0.19833 | -14.0522 | 7.3148 | 7.489 | -0.17422
228.9296 | 7.1926 | 7.3659 | -0.17328 | 29.1619 | 5.2215 | [5 empty] | 228.9296 | 1438.4069 | 21067.0772773891j | 3320+6952.1355015384j | 1966.34588458094+5353.18805147143j | 29.1619 | 5.2215 | 0.19556 | -14.1744 | 7.1926 | 7.3659 | -0.17328
233.0648 | 7.0706 | 7.2428 | -0.17227 | 29.1409 | 5.1486 | [5 empty] | 233.0648 | 1464.3894 | 20693.2873027667j | 3320+6828.784809913j | 1961.19571522195+5265.96062920713j | 29.1409 | 5.1486 | 0.19283 | -14.2964 | 7.0706 | 7.2428 | -0.17227
237.2887 | 6.9487 | 7.1199 | -0.17118 | 29.1206 | 5.0769 | [5 empty] | 237.2887 | 1490.9291 | 20324.9305383001j | 3320+6707.22707763902j | 1956.14549676236+5180.12704067105j | 29.1206 | 5.0769 | 0.19015 | -14.4182 | 6.9487 | 7.1199 | -0.17118
241.6035 | 6.8271 | 6.9971 | -0.17001 | 29.1008 | 5.0063 | [5 empty] | 241.6035 | 1518.0396 | 19961.9494556784j | 3320+6587.44332037386j | 1951.18990212549+5095.67508402583j | 29.1008 | 5.0063 | 0.1875 | -14.5399 | 6.8271 | 6.9971 | -0.17001
246.0114 | 6.7058 | 6.8745 | -0.16877 | 29.0816 | 4.9368 | [5 empty] | 246.0114 | 1545.7349 | 19604.2868052155j | 3320+6469.41464572113j | 1946.32363733293+5012.59263093612j | 29.0816 | 4.9368 | 0.1849 | -14.6612 | 6.7058 | 6.8745 | -0.16877
250.5145 | 6.5847 | 6.7521 | -0.16745 | 29.0629 | 4.8685 | [5 empty] | 250.5145 | 1574.0292 | 19251.8856190081j | 3320+6353.12225427266j | 1941.54143713405+4930.86762719221j | 29.0629 | 4.8685 | 0.18234 | -14.7823 | 6.5847 | 6.7521 | -0.16745
255.1154 | 6.4639 | 6.6299 | -0.16605 | 29.0447 | 4.8013 | [5 empty] | 255.1154 | 1602.9372 | 18904.689214034j | 3320+6238.54744063121j | 1936.83806056721+4850.48809320102j | 29.0447 | 4.8013 | 0.17982 | -14.9031 | 6.4639 | 6.6299 | -0.16605
259.8163 | 6.3434 | 6.508 | -0.16457 | 29.0271 | 4.7351 | [5 empty] | 259.8163 | 1632.4741 | 18562.6411951919j | 3320+6125.67159441331j | 1932.20828645152+4771.44212433737j | 29.0271 | 4.7351 | 0.17735 | -15.0236 | 6.3434 | 6.508 | -0.16457
264.6198 | 6.2233 | 6.3863 | -0.16302 | 29.0099 | 4.6701 | [5 empty] | 264.6198 | 1662.6552 | 18225.6854582808j | 3320+6014.47620123267j | 1927.64690880771+4693.7178911473j | 29.0099 | 4.6701 | 0.17491 | -15.1437 | 6.2233 | 6.3863 | -0.16302
269.5283 | 6.1036 | 6.265 | -0.1614 | 28.9932 | 4.6062 | [5 empty] | 269.5283 | 1693.4965 | 17893.7661929202j | 3320+5904.94284366368j | 1923.14873220705+4617.30363939492j | 28.9932 | 4.6062 | 0.17252 | -15.2634 | 6.1036 | 6.265 | -0.1614
274.5446 | 5.9843 | 6.144 | -0.1597 | 28.9769 | 4.5434 | [5 empty] | 274.5446 | 1725.0144 | 17566.8278854094j | 3320+5797.05320218509j | 1918.70856704798+4542.18768994401j | 28.9769 | 4.5434 | 0.17016 | -15.3827 | 5.9843 | 6.144 | -0.1597
279.6711 | 5.8655 | 6.0234 | -0.15792 | 28.9611 | 4.4816 | [5 empty] | 279.6711 | 1757.2256 | 17244.8153215266j | 3320+5690.78905610378j | 1914.32122475933+4468.35843846395j | 28.9611 | 4.4816 | 0.16785 | -15.5015 | 5.8655 | 6.0234 | -0.15792
284.9108 | 5.7471 | 5.9032 | -0.15607 | 28.9457 | 4.421 | [5 empty] | 284.9108 | 1790.1474 | 16927.6735892685j | 3320+5586.13228445861j | 1909.98151293074+4395.80435495073j | 28.9457 | 4.421 | 0.16558 | -15.6199 | 5.7471 | 5.9032 | -0.15607
290.2664 | 5.6293 | 5.7834 | -0.15414 | 28.9307 | 4.3614 | [5 empty] | 290.2664 | 1823.7975 | 16615.3480815274j | 3320+5483.06486690404j | 1905.68423036984+4324.51398305082j | 28.9307 | 4.3614 | 0.16335 | -15.7377 | 5.6293 | 5.7834 | -0.15414
295.7408 | 5.512 | 5.6641 | -0.15214 | 28.9161 | 4.3029 | [5 empty] | 295.7408 | 1858.1942 | 16307.7844987084j | 3320+5381.56888457378j | 1901.42416208738+4254.47593917716j | 28.9161 | 4.3029 | 0.16116 | -15.855 | 5.512 | 5.6641 | -0.15214
301.337 | 5.3953 | 5.5453 | -0.15007 | 28.9019 | 4.2455 | [5 empty] | 301.337 | 1893.3561 | 16004.9288512855j | 3320+5281.6265209242j | 1897.19607421139+4185.6789114047j | 28.9019 | 4.2455 | 0.15901 | -15.9717 | 5.3953 | 5.5453 | -0.15007
307.058 | 5.2791 | 5.427 | -0.14793 | 28.888 | 4.1891 | [5 empty] | 307.058 | 1929.3026 | 15706.7274622956j | 3320+5183.22006255754j | 1892.99470883213+4118.11165813221j | 28.888 | 4.1891 | 0.15689 | -16.0879 | 5.2791 | 5.427 | -0.14793
312.9071 | 5.1636 | 5.3093 | -0.14572 | 28.8745 | 4.1337 | [5 empty] | 312.9071 | 1966.0534 | 15413.1269697722j | 3320+5086.33190002483j | 1888.81477878028+4051.7630064968j | 28.8745 | 4.1337 | 0.15482 | -16.2034 | 5.1636 | 5.3093 | -0.14572
318.8874 | 5.0488 | 5.1922 | -0.14343 | 28.8613 | 4.0794 | [5 empty] | 318.8874 | 2003.6288 | 15124.0743291165j | 3320+4990.94452860843j | 1884.65096234158+3986.62185052636j | 28.8613 | 4.0794 | 0.15279 | -16.3182 | 5.0488 | 5.1922 | -0.14343
325.0023 | 4.9346 | 5.0757 | -0.14108 | 28.8484 | 4.0262 | [5 empty] | 325.0023 | 2042.0497 | 14839.5168154072j | 3320+4897.04054908437j | 1880.49789791184+3922.67714901498j | 28.8484 | 4.0262 | 0.15079 | -16.4324 | 4.9346 | 5.0757 | -0.14108
331.2552 | 4.8211 | 4.9598 | -0.13866 | 28.8359 | 3.9739 | [5 empty] | 331.2552 | 2081.3376 | 14559.402025649j | 3320+4804.60266846416j | 1876.35017859734+3859.91792310474j | 28.8359 | 3.9739 | 0.14884 | -16.5458 | 4.8211 | 4.9598 | -0.13866
337.6495 | 4.7084 | 4.8446 | -0.13618 | 28.8236 | 3.9227 | [5 empty] | 337.6495 | 2121.5145 | 14283.6778809583j | 3320+4713.61370071624j | 1872.20234676627+3798.33325355731j | 28.8236 | 3.9227 | 0.14692 | -16.6586 | 4.7084 | 4.8446 | -0.13618
344.189 | 4.5965 | 4.7301 | -0.13363 | 28.8115 | 3.8725 | [5 empty] | 344.189 | 2162.6033 | 14012.2926286879j | 3320+4624.056567467j | 1868.04888855863+3737.91227769753j | 28.8115 | 3.8725 | 0.14504 | -16.7705 | 4.5965 | 4.7301 | -0.13363
350.8773 | 4.4854 | 4.6164 | -0.13102 | 28.7998 | 3.8232 | [5 empty] | 350.8773 | 2204.6272 | 13745.1948444889j | 3320+4535.91429868134j | 1863.88422836232+3678.64418601052j | 28.7998 | 3.8232 | 0.14319 | -16.8816 | 4.4854 | 4.6164 | -0.13102
357.7183 | 4.375 | 4.5034 | -0.12836 | 28.7883 | 3.775 | [5 empty] | 357.7183 | 2247.6102 | 13482.3334343114j | 3320+4449.17003332276j | 1859.70272326555+3620.51821837296j | 28.7883 | 3.775 | 0.14138 | -16.992 | 4.375 | 4.5034 | -0.12836
364.7158 | 4.2655 | 4.3912 | -0.12563 | 28.777 | 3.7277 | [5 empty] | 364.7158 | 2291.577 | 13223.6576363424j | 3320+4363.80701999299j | 1855.49865749635+3563.52365989853j | 28.777 | 3.7277 | 0.13961 | -17.1014 | 4.2655 | 4.3912 | -0.12563
371.874 | 4.1569 | 4.2798 | -0.12284 | 28.7659 | 3.6814 | [5 empty] | 371.874 | 2336.5531 | 12969.1170228821j | 3320+4279.80861755109j | 1851.2662368622+3507.64983637687j | 28.7659 | 3.6814 | 0.13788 | -17.2101 | 4.1569 | 4.2798 | -0.12284
379.1969 | 4.0492 | 4.1692 | -0.12 | 28.7551 | 3.636 | [5 empty] | 379.1969 | 2382.5644 | 12718.6615021581j | 3320+4197.15829571216j | 1846.99958320406+3452.88610928433j | 28.7551 | 3.636 | 0.13618 | -17.3178 | 4.0492 | 4.1692 | -0.12
386.6889 | 3.9424 | 4.0595 | -0.11712 | 28.7444 | 3.5916 | [5 empty] | 386.6889 | 2429.6379 | 12472.2413200774j | 3320+4115.83963562554j | 1842.69272888165+3399.22187034456j | 28.7444 | 3.5916 | 0.13452 | -17.4246 | 3.9424 | 4.0595 | -0.11712
394.3543 | 3.8365 | 3.9507 | -0.11418 | 28.7339 | 3.548 | [5 empty] | 394.3543 | 2477.8012 | 12229.8070619167j | 3320+4035.8363304325j | 1838.33961130853+3346.64653561632j | 28.7339 | 3.548 | 0.13289 | -17.5305 | 3.8365 | 3.9507 | -0.11418
402.1977 | 3.7316 | 3.8428 | -0.11119 | 28.7236 | 3.5054 | [5 empty] | 402.1977 | 2527.0826 | 11991.3096539502j | 3320+3957.13218580358j | 1833.93406755792+3295.14953908503j | 28.7236 | 3.5054 | 0.13129 | -17.6354 | 3.7316 | 3.8428 | -0.11119
410.2237 | 3.6277 | 3.7358 | -0.10816 | 28.7134 | 3.4637 | [5 empty] | 410.2237 | 2577.5115 | 11756.7003650165j | 3320+3879.71112045544j | 1829.46982906302+3244.72032573471j | 28.7134 | 3.4637 | 0.12973 | -17.7393 | 3.6277 | 3.7358 | -0.10816
418.4371 | 3.5247 | 3.6298 | -0.10509 | 28.7034 | 3.4229 | [5 empty] | 418.4371 | 2629.1178 | 11525.9308080224j | 3320+3803.55716664738j | 1824.94051643788+3195.34834407645j | 28.7034 | 3.4229 | 0.1282 | -17.8423 | 3.5247 | 3.6298 | -0.10509
426.8428 | 3.4228 | 3.5248 | -0.10198 | 28.6934 | 3.383 | [5 empty] | 426.8428 | 2681.9326 | 11298.9529413861j | 3320+3728.6544706574j | 1820.33963444819+3147.02303810924j | 28.6934 | 3.383 | 0.1267 | -17.9442 | 3.4228 | 3.5248 | -0.10198
435.446 | 3.3219 | 3.4207 | -0.098839 | 28.6836 | 3.3439 | [5 empty] | 435.446 | 2735.9876 | 11075.7190704184j | 3320+3654.98729323806j | 1815.66056716432+3099.73383868927j | 28.6836 | 3.3439 | 0.12524 | -18.0451 | 3.3219 | 3.4207 | -0.098839
444.2517 | 3.222 | 3.3177 | -0.095665 | 28.6739 | 3.3057 | [5 empty] | 444.2517 | 2791.3157 | 10856.1818486421j | 3320+3582.5400100519j | 1810.89657333225+3053.47015428409j | 28.6739 | 3.3057 | 0.12381 | -18.145 | 3.222 | 3.3177 | -0.095665
453.2654 | 3.1232 | 3.2156 | -0.092462 | 28.6643 | 3.2683 | [5 empty] | 453.2654 | 2847.9504 | 10640.2942790508j | 3320+3511.29711208677j | 1806.04078200193+3008.22136108818j | 28.6643 | 3.2683 | 0.12241 | -18.2438 | 3.1232 | 3.2156 | -0.092462
462.4926 | 3.0254 | 3.1146 | -0.089235 | 28.6548 | 3.2317 | [5 empty] | 462.4926 | 2905.9266 | 10428.0097153056j | 3320+3441.24320605086j | 1801.08618845627+2963.97679247756j | 28.6548 | 3.2317 | 0.12104 | -18.3416 | 3.0254 | 3.1146 | -0.089235
471.9389 | 2.9286 | 3.0146 | -0.085986 | 28.6453 | 3.1959 | [5 empty] | 471.9389 | 2965.2798 | 10219.2818628715j | 3320+3372.36301474759j | 1796.02565048768+2920.72572778169j | 28.6453 | 3.1959 | 0.1197 | -18.4383 | 2.9286 | 3.0146 | -0.085986
481.6103 | 2.833 | 2.9157 | -0.08272 | 28.6359 | 3.1609 | [5 empty] | 481.6103 | 3026.047 | 10014.0647800925j | 3320+3304.64137743052j | 1790.85188507428+2878.45738035297j | 28.6359 | 3.1609 | 0.11839 | -18.534 | 2.833 | 2.9157 | -0.08272
491.5128 | 2.7384 | 2.8178 | -0.07944 | 28.6265 | 3.1267 | [5 empty] | 491.5128 | 3088.2658 | 9812.31287920637j | 3320+3238.0632501381j | 1785.5574655114+2837.16088491484j | 28.6265 | 3.1267 | 0.1171 | -18.6286 | 2.7384 | 2.8178 | -0.07944
501.6524 | 2.6449 | 2.721 | -0.07615 | 28.6171 | 3.0932 | [5 empty] | 501.6524 | 3151.9753 | 9613.98092729872j | 3320+3172.61370600858j | 1780.13481905943+2796.82528417291j | 28.6171 | 3.0932 | 0.11585 | -18.7221 | 2.6449 | 2.721 | -0.07615
512.0358 | 2.5524 | 2.6253 | -0.072855 | 28.6078 | 3.0604 | [5 empty] | 512.0358 | 3217.2155 | 9419.02404719687j | 3320+3108.27793557497j | 1774.57622517365+2757.4395146752j | 28.6078 | 3.0604 | 0.11462 | -18.8146 | 2.5524 | 2.6253 | -0.072855
522.6693 | 2.4611 | 2.5306 | -0.069557 | 28.5984 | 3.0284 | [5 empty] | 522.6693 | 3284.0278 | 9227.3977183038j | 3320+3045.04124704025j | 1768.87381438683+2718.99239191121j | 28.5984 | 3.0284 | 0.11342 | -18.9059 | 2.4611 | 2.5306 | -0.069557
533.5597 | 2.3708 | 2.437 | -0.066261 | 28.589 | 2.9971 | [5 empty] | 533.5597 | 3352.4545 | 9039.05777737223j | 3320+2982.88906653283j | 1763.01956792073+2681.47259464362j | 28.589 | 2.9971 | 0.11225 | -18.9962 | 2.3708 | 2.437 | -0.066261
544.7141 | 2.2815 | 2.3445 | -0.062971 | 28.5797 | 2.9664 | [5 empty] | 544.7141 | 3422.5396 | 8853.9604192193j | 3320+2921.80693834237j | 1757.00531810761+2644.86864847017j | 28.5797 | 2.9664 | 0.1111 | -19.0855 | 2.2815 | 2.3445 | -0.062971
556.1396 | 2.1933 | 2.253 | -0.059691 | 28.5702 | 2.9365 | [5 empty] | 556.1396 | 3494.3281 | 8672.06219738198j | 3320+2861.78052513605j | 1750.822749709+2609.16890861913j | 28.5702 | 2.9365 | 0.10998 | -19.1737 | 2.1933 | 2.253 | -0.059691
567.8436 | 2.1061 | 2.1625 | -0.056426 | 28.5607 | 2.9071 | [5 empty] | 567.8436 | 3567.8663 | 8493.32002471351j | 3320+2802.79560815546j | 1744.4634022232+2574.36154198742j | 28.5607 | 2.9071 | 0.10888 | -19.2609 | 2.1061 | 2.1625 | -0.056426
579.8336 | 2.0199 | 2.0731 | -0.053178 | 28.5512 | 2.8784 | [5 empty] | 579.8336 | 3643.2021 | 8317.69117392116j | 3320+2744.83808739398j | 1737.91867327955+2540.43450843704j | 28.5512 | 2.8784 | 0.10781 | -19.3471 | 2.0199 | 2.0731 | -0.053178
592.1176 | 1.9348 | 1.9847 | -0.049952 | 28.5415 | 2.8504 | [5 empty] | 592.1176 | 3720.3848 | 8145.13327804587j | 3320+2687.89398175514j | 1731.17982322189+2507.37554137365j | 28.5415 | 2.8504 | 0.10676 | -19.4322 | 1.9348 | 1.9847 | -0.049952
604.7037 | 1.8506 | 1.8973 | -0.046753 | 28.5318 | 2.8229 | [5 empty] | 604.7037 | 3799.4651 | 7975.60433088355j | 3320+2631.94942919157j | 1724.23798098892+2475.17212763933j | 28.5318 | 2.8229 | 0.10573 | -19.5164 | 1.8506 | 1.8973 | -0.046753
617.6 | 1.7673 | 1.8109 | -0.043585 | 28.522 | 2.7959 | [5 empty] | 617.6 | 3880.4952 | 7809.06268734897j | 3320+2576.99068682516j | 1717.08415140365+2443.81148676139j | 28.522 | 2.7959 | 0.10472 | -19.5997 | 1.7673 | 1.8109 | -0.043585
630.8152 | 1.685 | 1.7255 | -0.04045 | 28.512 | 2.7696 | [5 empty] | 630.8152 | 3963.529 | 7645.46706378225j | 3320+2523.00413104814j | 1709.70922398868+2413.28054961009j | 28.512 | 2.7696 | 0.10373 | -19.682 | 1.685 | 1.7255 | -0.04045
644.3582 | 1.6036 | 1.641 | -0.037354 | 28.5019 | 2.7437 | [5 empty] | 644.3582 | 4048.6219 | 7484.77653819836j | 3320+2469.97625760546j | 1702.10398342714+2383.56593652943j | 28.5019 | 2.7437 | 0.10276 | -19.7634 | 1.6036 | 1.641 | -0.037354
658.238 | 1.5231 | 1.5574 | -0.0343 | 28.4917 | 2.7184 | [5 empty] | 658.238 | 4135.8311 | 7326.95055047999j | 3320+2417.8936816584j | 1694.25912179253+2354.65393501871j | 28.4917 | 2.7184 | 0.10181 | -19.8439 | 1.5231 | 1.5574 | -0.0343
672.4639 | 1.4434 | 1.4747 | -0.031291 | 28.4813 | 2.6936 | [5 empty] | 672.4639 | 4225.2156 | 7171.94890251444j | 3320+2366.74313782976j | 1686.16525267233+2326.53047705664j | 28.4813 | 2.6936 | 0.10088 | -19.9236 | 1.4434 | 1.4747 | -0.031291
687.0458 | 1.3645 | 1.3929 | -0.028332 | 28.4708 | 2.6692 | [5 empty] | 687.0458 | 4316.8359 | 7019.73175827439j | 3320+2316.51148023055j | 1677.8129273113+2299.18111617475j | 28.4708 | 2.6692 | 0.099972 | -20.0025 | 1.3645 | 1.3929 | -0.028332
701.9934 | 1.2864 | 1.3118 | -0.025427 | 28.4601 | 2.6453 | [5 empty] | 701.9934 | 4410.7547 | 6870.2596438435j | 3320+2267.18568246836j | 1669.19265290031+2272.59100440398j | 28.4601 | 2.6453 | 0.099077 | -20.0806 | 1.2864 | 1.3118 | -0.025427
717.3171 | 1.209 | 1.2316 | -0.022577 | 28.4492 | 2.6219 | [5 empty] | 717.3171 | 4507.0365 | 6723.49344738702j | 3320+2218.75283763772j | 1660.29491313389+2246.74486923555j | 28.4492 | 2.6219 | 0.098198 | -20.158 | 1.209 | 1.2316 | -0.022577
733.0275 | 1.1323 | 1.1521 | -0.019788 | 28.438 | 2.5988 | [5 empty] | 733.0275 | 4605.7476 | 6579.39441906775j | 3320+2171.20015829236j | 1651.11019115738+2221.62699075619j | 28.438 | 2.5988 | 0.097334 | -20.2347 | 1.1323 | 1.1521 | -0.019788
749.1354 | 1.0562 | 1.0733 | -0.017063 | 28.4267 | 2.5762 | [5 empty] | 749.1354 | 4706.9567 | 6437.92417090796j | 3320+2124.51497639963j | 1641.62899501759+2197.22117913747j | 28.4267 | 2.5762 | 0.096485 | -20.3108 | 1.0562 | 1.0733 | -0.017063
765.6521 | 0.98072 | 0.99513 | -0.014403 | 28.4151 | 2.5539 | [5 empty] | 765.6521 | 4810.7343 | 6299.04467659779j | 3320+2078.68474327727j | 1631.84188572448+2173.51075267945j | 28.4151 | 2.5539 | 0.09565 | -20.3863 | 0.98072 | 0.99513 | -0.014403
782.5892 | 0.90576 | 0.91757 | -0.011813 | 28.4033 | 2.5319 | [5 empty] | 782.5892 | 4917.1533 | 6162.71827125019j | 3320+2033.69702951256j | 1621.73950802002+2150.47851663049j | 28.4033 | 2.5319 | 0.094828 | -20.4612 | 0.90576 | 0.91757 | -0.011813
799.9587 | 0.83127 | 0.84057 | -0.0092958 | 28.3912 | 2.5103 | [5 empty] | 799.9587 | 5026.2887 | 6028.90765110349j | 3320+1989.53952486415j | 1611.31262393831+2128.10674302625j | 28.3912 | 2.5103 | 0.094019 | -20.5357 | 0.83127 | 0.84057 | -0.0092958
817.7728 | 0.75721 | 0.76406 | -0.0068532 | 28.3788 | 2.489 | [5 empty] | 817.7728 | 5138.218 | 5897.57587317151j | 3320+1946.2000381466j | 1600.55214922445+2106.3771518135j | 28.3788 | 2.489 | 0.09322 | -20.6098 | 0.75721 | 0.76406 | -0.0068532
836.0443 | 0.68351 | 0.688 | -0.0044881 | 28.3662 | 2.468 | [5 empty] | 836.0443 | 5253.021 | 5768.68635484208j | 3320+1903.66649709788j | 1589.44919266072+2085.27089354582j | 28.3662 | 2.468 | 0.092433 | -20.6835 | 0.68351 | 0.688 | -0.0044881
854.7862 | 0.61011 | 0.61231 | -0.002203 | 28.3533 | 2.4472 | [5 empty] | 854.7862 | 5370.78 | 5642.20287342422j | 3320+1861.92694822999j | 1577.99509832614+2064.76853395971j | 28.3533 | 2.4472 | 0.091655 | -20.7569 | 0.61011 | 0.61231 | -0.002203
874.0121 | 0.53695 | 0.53695 | 0 | 28.34 | 2.4267 | [5 empty] | 874.0121 | 5491.58 | 5518.08956564489j | 3320+1820.96955666282j | 1566.18149078849+2044.85004076045j | 28.34 | 2.4267 | 0.090886 | -20.83 | 0.53695 | 0.53695 | 0
893.7359 | 0.46397 | 0.46185 | 0.0021187 | 28.3265 | 2.4064 | [5 empty] | 893.7359 | 5615.5086 | 5396.31092709522j | 3320+1780.78260594142j | 1554.00032319849+2025.49477296577j | 28.3265 | 2.4064 | 0.090126 | -20.903 | 0.46397 | 0.46185 | 0.0021187
913.9721 | 0.3911 | 0.38694 | 0.0041513 | 28.3126 | 2.3863 | [5 empty] | 913.9721 | 5742.6561 | 5276.83181162738j | 3320+1741.35449783704j | 1541.44392822093+2006.68147317296j | 28.3126 | 2.3863 | 0.089373 | -20.9759 | 0.3911 | 0.38694 | 0.0041513
934.7354 | 0.31826 | 0.31216 | 0.0060961 | 28.2984 | 2.3663 | [5 empty] | 934.7354 | 5873.1157 | 5159.61743070226j | 3320+1702.67375213175j | 1528.50507169986+1988.38826312954j | 28.2984 | 2.3663 | 0.088626 | -21.0487 | 0.31826 | 0.31216 | 0.0060961
956.0411 | 0.24538 | 0.23743 | 0.0079514 | 28.2839 | 2.3466 | [5 empty] | 956.0411 | 6006.9837 | 5044.63335268858j | 3320+1664.72900638723j | 1515.17700891261+1970.59264299912j | 28.2839 | 2.3466 | 0.087886 | -21.1216 | 0.24538 | 0.23743 | 0.0079514
977.9051 | 0.1724 | 0.16269 | 0.0097159 | 28.269 | 2.3269 | [5 empty] | 977.9051 | 6144.3592 | 4931.84550211414j | 3320+1627.50901569767j | 1501.45354322115+1953.27149472187j | 28.269 | 2.3269 | 0.087151 | -21.1946 | 0.1724 | 0.16269 | 0.0097159
1000.3437 | 0.099237 | 0.087849 | 0.011388 | 28.2538 | 2.3074 | [5 empty] | 1000.3437 | 6285.3446 | 4821.22015886954j | 3320+1591.00265242695j | 1487.32908688005+1936.40108987158j | 28.2538 | 2.3074 | 0.08642 | -21.2678 | 0.099237 | 0.087849 | 0.011388
1023.3736 | 0.025813 | 0.012845 | 0.012968 | 28.2381 | 2.288 | [5 empty] | 1023.3736 | 6430.0457 | 4712.72395736515j | 3320+1555.1989059305j | 1472.79872370682+1919.9571024094j | 28.2381 | 2.288 | 0.085692 | -21.3412 | 0.025813 | 0.012845 | 0.012968
1047.0121 | -0.04795 | -0.062403 | 0.014453 | 28.2222 | 2.2686 | [5 empty] | 1047.0121 | 6578.5713 | 4606.3238856419j | 3320+1520.08688226183j | 1457.8582732646+1903.91462672525j | 28.2222 | 2.2686 | 0.084968 | -21.4149 | -0.04795 | -0.062403 | 0.014453
1071.2774 | -0.12213 | -0.13798 | 0.015845 | 28.2058 | 2.2493 | [5 empty] | 1071.2774 | 6731.0342 | 4501.98728443629j | 3320+1485.65580386398j | 1442.50435614914+1888.24820134253j | 28.2058 | 2.2493 | 0.084245 | -21.4891 | -0.12213 | -0.13798 | 0.015845
1096.1877 | -0.19681 | -0.21395 | 0.017141 | 28.189 | 2.2301 | [5 empty] | 1096.1877 | 6887.5504 | 4399.68184620048j | 3320+1451.89500924616j | 1426.73445991212+1872.93183863853j | 28.189 | 2.2301 | 0.083524 | -21.5638 | -0.19681 | -0.21395 | 0.017141
1121.7622 | -0.27207 | -0.29042 | 0.018341 | 28.1719 | 2.2108 | [5 empty] | 1121.7622 | 7048.2398 | 4299.37561407796j | 3320+1418.79395264573j | 1410.54700509271+1857.93906090117j | 28.1719 | 2.2108 | 0.082803 | -21.6391 | -0.27207 | -0.29042 | 0.018341
1148.0206 | -0.348 | -0.36745 | 0.019447 | 28.1543 | 2.1916 | [5 empty] | 1148.0206 | 7213.2263 | 4201.0369808353j | 3320+1386.34220367565j | 1393.94141076942+1843.24294300221j | 28.1543 | 2.1916 | 0.082082 | -21.715 | -0.348 | -0.36745 | 0.019447
1174.9833 | -0.42468 | -0.44514 | 0.020456 | 28.1364 | 2.1723 | [5 empty] | 1174.9833 | 7382.6376 | 4104.63468775086j | 3320+1354.52944695779j | 1376.91815898616+1828.81616191715j | 28.1364 | 2.1723 | 0.081361 | -21.7917 | -0.42468 | -0.44514 | 0.020456
1202.6711 | -0.50219 | -0.52356 | 0.021371 | 28.1181 | 2.153 | [5 empty] | 1202.6711 | 7556.6057 | 4010.13782346088j | 3320+1323.34548174209j | 1359.47885735177+1814.63105326202j | 28.1181 | 2.153 | 0.080638 | -21.8692 | -0.50219 | -0.52356 | 0.021371
1231.106 | -0.58063 | -0.60282 | 0.022191 | 28.0994 | 2.1337 | [5 empty] | 1231.106 | 7735.2669 | 3917.51582276364j | 3320+1292.780221512j | 1341.62629906144+1800.65967494816j | 28.0994 | 2.1337 | 0.079913 | -21.9476 | -0.58063 | -0.60282 | 0.022191
1260.3101 | -0.66006 | -0.68298 | 0.022916 | 28.0803 | 2.1143 | [5 empty] | 1260.3101 | 7918.7618 | 3826.73846538237j | 3320+1262.82369357618j | 1323.36451954493+1786.8738779763j | 28.0803 | 2.1143 | 0.079186 | -22.0271 | -0.66006 | -0.68298 | 0.022916
1290.3066 | -0.7406 | -0.76415 | 0.023548 | 28.0608 | 2.0947 | [5 empty] | 1290.3066 | 8107.2358 | 3737.77587468762j | 3320+1233.46603864691j | 1304.6988489099+1773.24538430285j | 28.0608 | 2.0947 | 0.078455 | -22.1076 | -0.7406 | -0.76415 | 0.023548
1321.1195 | -0.82231 | -0.8464 | 0.024088 | 28.0409 | 2.0751 | [5 empty] | 1321.1195 | 8300.8389 | 3650.59851637954j | 3320+1204.69751040525j | 1285.63595932249+1759.74587161388j | 28.0409 | 2.0751 | 0.07772 | -22.1893 | -0.82231 | -0.8464 | 0.024088
1352.7735 | -0.90529 | -0.92983 | 0.024535 | 28.0207 | 2.0554 | [5 empty] | 1352.7735 | 8499.7263 | 3565.17719713093j | 3320+1176.50847505321j | 1266.18390645233+1746.34706473688j | 28.0207 | 2.0554 | 0.076981 | -22.2723 | -0.90529 | -0.92983 | 0.024535
1385.2938 | -0.98962 | -1.0145 | 0.024893 | 28 | 2.0355 | [5 empty] | 1385.2938 | 8704.0579 | 3481.4830631917j | 3320+1148.88941085326j | 1246.35216410688+1733.02083330907j | 28 | 2.0355 | 0.076238 | -22.3566 | -0.98962 | -1.0145 | 0.024893
1418.7071 | -1.0754 | -1.1006 | 0.025162 | 27.9791 | 2.0155 | [5 empty] | 1418.7071 | 8913.9994 | 3399.48759895527j | 3320+1121.83090765524j | 1226.15165119338+1719.7392952042j | 27.9791 | 2.0155 | 0.075488 | -22.4424 | -1.0754 | -1.1006 | 0.025162
1453.0403 | -1.1627 | -1.188 | 0.025343 | 27.9577 | 1.9954 | [5 empty] | 1453.0403 | 9129.7215 | 3319.16262548777j | 3320+1095.32366641096j | 1205.59475017485+1706.47492510053j | 27.9577 | 1.9954 | 0.074734 | -22.5297 | -1.1627 | -1.188 | 0.025343
1488.3217 | -1.2516 | -1.277 | 0.02544 | 27.9361 | 1.9751 | [5 empty] | 1488.3217 | 9351.4009 | 3240.4802990206j | 3320+1069.3584986768j | 1184.69531623284+1693.2006674527j | 27.9361 | 1.9751 | 0.073973 | -22.6186 | -1.2516 | -1.277 | 0.02544
1524.5802 | -1.3422 | -1.3676 | 0.025452 | 27.9141 | 1.9546 | [5 empty] | 1524.5802 | 9579.2201 | 3163.41310940712j | 3320+1043.92632610435j | 1163.46867641338+1679.89005301203j | 27.9141 | 1.9546 | 0.073205 | -22.7092 | -1.3422 | -1.3676 | 0.025452
1561.846 | -1.4346 | -1.4599 | 0.025383 | 27.8918 | 1.9339 | [5 empty] | 1561.846 | 9813.3676 | 3087.93387854403j | 3320+1019.01817991953j | 1141.93161811432+1666.51731792622j | 27.8918 | 1.9339 | 0.072431 | -22.8015 | -1.4346 | -1.4599 | 0.025383
1600.1499 | -1.5288 | -1.554 | 0.025234 | 27.8692 | 1.913 | [5 empty] | 1600.1499 | 10054.0384 | 3014.01575875831j | 3320+994.625200390244j | 1120.10236637296+1653.05752434417j | 27.8692 | 1.913 | 0.071649 | -22.8958 | -1.5288 | -1.554 | 0.025234
1639.5241 | -1.6249 | -1.6499 | 0.025009 | 27.8463 | 1.892 | [5 empty] | 1639.5241 | 10301.434 | 2941.63223116026j | 3320+970.738636282886j | 1098.00054953028+1639.48668135586j | 27.8463 | 1.892 | 0.07086 | -22.9919 | -1.6249 | -1.6499 | 0.025009
1680.0018 | -1.7231 | -1.7478 | 0.024709 | 27.8232 | 1.8707 | [5 empty] | 1680.0018 | 10555.7625 | 2870.75710396343j | 3320+947.349844307932j | 1075.64715298276+1625.7818650167j | 27.8232 | 1.8707 | 0.070064 | -23.0901 | -1.7231 | -1.7478 | 0.024709
1721.6171 | -1.8234 | -1.8477 | 0.024337 | 27.7998 | 1.8492 | [5 empty] | 1721.6171 | 10817.2393 | 2801.36451077216j | 3320+924.450288554813j | 1053.06446088193+1611.92133614079j | 27.7998 | 1.8492 | 0.06926 | -23.1903 | -1.8234 | -1.8477 | 0.024337
1764.4055 | -1.9258 | -1.9497 | 0.023896 | 27.7763 | 1.8276 | [5 empty] | 1764.4055 | 11086.0869 | 2733.42890883733j | 3320+902.031539916319j | 1030.27598580336+1597.8846545025j | 27.7763 | 1.8276 | 0.068448 | -23.2928 | -1.9258 | -1.9497 | 0.023896
1808.4037 | -2.0304 | -2.0538 | 0.023389 | 27.7525 | 1.8057 | [5 empty] | 1808.4037 | 11362.5353 | 2666.92507728111j | 3320+880.085275502765j | 1007.30638657897+1583.65278806287j | 27.7525 | 1.8057 | 0.067629 | -23.3974 | -2.0304 | -2.0538 | 0.023389
1853.6494 | -2.1373 | -2.1601 | 0.022818 | 27.7286 | 1.7836 | [5 empty] | 1853.6494 | 11646.8225 | 2601.82811529144j | 3320+858.603278046176j | 984.181374664192+1569.20821583801j | 27.7286 | 1.7836 | 0.066801 | -23.5043 | -2.1373 | -2.1601 | 0.022818
1900.1818 | -2.2466 | -2.2688 | 0.022187 | 27.7046 | 1.7613 | [5 empty] | 1900.1818 | 11939.1946 | 2538.1134402869j | 3320+837.577435294675j | 960.927609593303+1554.53502305311j | 27.7046 | 1.7613 | 0.065966 | -23.6136 | -2.2466 | -2.2688 | 0.022187
1948.0415 | -2.3583 | -2.3798 | 0.021499 | 27.6804 | 1.7388 | [5 empty] | 1948.0415 | 12239.906 | 2475.75678605268j | 3320+816.999739397384j | 937.572584255746+1539.6189872781j | 27.6804 | 1.7388 | 0.065123 | -23.7253 | -2.3583 | -2.3798 | 0.021499
1997.2704 | -2.4725 | -2.4933 | 0.020757 | 27.6562 | 1.7161 | [5 empty] | 1997.2704 | 12549.2198 | 2414.73420084846j | 3320+796.862286279993j | 914.144500901508+1524.44765432056j | 27.6562 | 1.7161 | 0.064272 | -23.8395 | -2.4725 | -2.4933 | 0.020757
2047.9116 | -2.5893 | -2.6092 | 0.019964 | 27.6319 | 1.6932 | [5 empty] | 2047.9116 | 12867.4083 | 2355.02204548878j | 3320+777.157275011298j | 890.672138948438+1509.01040275624j | 27.6319 | 1.6932 | 0.063414 | -23.9563 | -2.5893 | -2.6092 | 0.019964
2100.0102 | -2.7086 | -2.7277 | 0.019125 | 27.6076 | 1.6701 | [5 empty] | 2100.0102 | 13194.7531 | 2296.5969913967j | 3320+757.877007160912j | 867.184715815812+1493.29849610764j | 27.6076 | 1.6701 | 0.062549 | -24.0756 | -2.7086 | -2.7277 | 0.019125
2153.6123 | -2.8305 | -2.8488 | 0.018241 | 27.5833 | 1.6468 | [5 empty] | 2153.6123 | 13531.5455 | 2239.43601863151j | 3320+739.013886148397j | 843.711742141853+1477.30512183353j | 27.5833 | 1.6468 | 0.061677 | -24.1975 | -2.8305 | -2.8488 | 0.018241
2208.7661 | -2.9552 | -2.9725 | 0.017317 | 27.559 | 1.6233 | [5 empty] | 2208.7661 | 13878.0868 | 2183.51641389108j | 3320+720.560416584057j | 820.282872854474+1461.02541646433j | 27.559 | 1.6233 | 0.060798 | -24.3221 | -2.9552 | -2.9725 | 0.017317
2265.5211 | -3.0825 | -3.0989 | 0.016357 | 27.5348 | 1.5997 | [5 empty] | 2265.5211 | 14234.689 | 2128.81576848973j | 3320+702.50920360161j | 796.927755651591+1444.45647640698j | 27.5348 | 1.5997 | 0.059914 | -24.4495 | -3.0825 | -3.0989 | 0.016357
2323.9287 | -3.2126 | -3.228 | 0.015362 | 27.5107 | 1.5759 | [5 empty] | 2323.9287 | 14601.6747 | 2075.3119763122j | 3320+684.852952183028j | 773.675878506772+1427.59735414395j | 27.5107 | 1.5759 | 0.059023 | -24.5796 | -3.2126 | -3.228 | 0.015362
2384.042 | -3.3455 | -3.3598 | 0.014338 | 27.4868 | 1.552 | [5 empty] | 2384.042 | 14979.3779 | 2022.98323174457j | 3320+667.584466475708j | 750.556417846199+1410.44903975931j | 27.4868 | 1.552 | 0.058127 | -24.7125 | -3.3455 | -3.3598 | 0.014338
2445.9161 | -3.4812 | -3.4945 | 0.013288 | 27.463 | 1.5279 | [5 empty] | 2445.9161 | 15368.1443 | 1971.80802758266j | 3320+650.696649102278j | 727.598089042704+1393.01442793721j | 27.463 | 1.5279 | 0.057226 | -24.8482 | -3.4812 | -3.4945 | 0.013288
2509.6079 | -3.6197 | -3.6319 | 0.012214 | 27.4393 | 1.5038 | [5 empty] | 2509.6079 | 15768.3317 | 1921.7651529189j | 3320+634.182500463238j | 704.829000842143+1375.29827078782j | 27.4393 | 1.5038 | 0.05632 | -24.9867 | -3.6197 | -3.6319 | 0.012214
2575.1764 | -3.7611 | -3.7722 | 0.011121 | 27.4159 | 1.4795 | [5 empty] | 2575.1764 | 16180.3103 | 1872.83369100814j | 3320+618.035118032687j | 682.276515276453+1357.30711705917j | 27.4159 | 1.4795 | 0.055411 | -25.1281 | -3.7611 | -3.7722 | 0.011121
2642.6825 | -3.9054 | -3.9154 | 0.010011 | 27.3927 | 1.4551 | [5 empty] | 2642.6825 | 16604.4637 | 1824.99301711324j | 3320+602.247695647369j | 659.967114528884+1339.04923848565j | 27.3927 | 1.4551 | 0.054498 | -25.2724 | -3.9054 | -3.9154 | 0.010011
2712.1894 | -4.0525 | -4.0614 | 0.0088877 | 27.3698 | 1.4307 | [5 empty] | 2712.1894 | 17041.1887 | 1778.22279633116j | 3320+586.813522789284j | 637.92627610159+1320.53454419998j | 27.3698 | 1.4307 | 0.053583 | -25.4195 | -4.0525 | -4.0614 | 0.0088877
2783.7626 | -4.2026 | -4.2103 | 0.0077545 | 27.3472 | 1.4062 | [5 empty] | 2783.7626 | 17490.8965 | 1732.50298140024j | 3320+571.725983862078j | 616.17835749744+1301.77448429268j | 27.3472 | 1.4062 | 0.052665 | -25.5696 | -4.2026 | -4.2103 | 0.0077545
2857.4698 | -4.3555 | -4.3621 | 0.0066143 | 27.3249 | 1.3816 | [5 empty] | 2857.4698 | 17954.0125 | 1687.8138104893j | 3320+556.978557461468j | 594.746491469912+1282.78194373683j | 27.3249 | 1.3816 | 0.051746 | -25.7225 | -4.3555 | -4.3621 | 0.0066143
2933.3812 | -4.5113 | -4.5168 | 0.0054701 | 27.3029 | 1.357 | [5 empty] | 2933.3812 | 18430.9777 | 1644.13580496949j | 3320+542.564815639932j | 573.652492721588+1263.57112800521j | 27.3029 | 1.357 | 0.050826 | -25.8783 | -4.5113 | -4.5168 | 0.0054701
3011.5694 | -4.67 | -4.6744 | 0.0043246 | 27.2813 | 1.3325 | [5 empty] | 3011.5694 | 18922.2484 | 1601.44976716936j | 3320+528.478423165888j | 552.916776747024+1244.15744178828j | 27.2813 | 1.3325 | 0.049905 | -26.037 | -4.67 | -4.6744 | 0.0043246
3092.1096 | -4.8316 | -4.8348 | 0.0031805 | 27.2601 | 1.3079 | [5 empty] | 3092.1096 | 19428.2976 | 1559.73677811397j | 3320+514.71313677761j | 532.558291324554+1224.55736227575j | 27.2601 | 1.3079 | 0.048986 | -26.1986 | -4.8316 | -4.8348 | 0.0031805
3175.0799 | -4.9961 | -4.9982 | 0.0020406 | 27.2393 | 1.2834 | [5 empty] | 3175.0799 | 19949.6151 | 1518.97819524878j | 3320+501.262804432097j | 512.594460968313+1204.78830849009j | 27.2393 | 1.2834 | 0.048067 | -26.3631 | -4.9961 | -4.9982 | 0.0020406
3260.5609 | -5.1635 | -5.1644 | 0.0009071 | 27.2188 | 1.2589 | [5 empty] | 3260.5609 | 20486.7083 | 1479.15565014892j | 3320+488.121364549145j | 493.041144460539+1184.86850815836j | 27.2188 | 1.2589 | 0.04715 | -26.5304 | -5.1635 | -5.1644 | 0.0009071
3348.6364 | -5.3336 | -5.3334 | -0.00021758 | 27.1989 | 1.2345 | [5 empty] | 3348.6364 | 21040.103 | 1440.25104621463j | 3320+475.282845250829j | 473.912605399637+1164.81686358135j | 27.1989 | 1.2345 | 0.046235 | -26.7006 | -5.3336 | -5.3334 | -0.00021758
3439.3931 | -5.5066 | -5.5053 | -0.0013313 | 27.1793 | 1.2101 | [5 empty] | 3439.3931 | 21610.3439 | 1402.24655635349j | 3320+462.741363596651j | 455.22149552488+1144.65281790629j | 27.1793 | 1.2101 | 0.045323 | -26.8736 | -5.5066 | -5.5053 | -0.0013313
3532.9207 | -5.6824 | -5.68 | -0.0024321 | 27.1603 | 1.1859 | [5 empty] | 3532.9207 | 22197.9956 | 1365.12462065017j | 3320+450.491124814554j | 436.978850417358+1124.39622313604j | 27.1603 | 1.1859 | 0.044415 | -27.0494 | -5.6824 | -5.68 | -0.0024321
3629.3125 | -5.861 | -5.8574 | -0.003518 | 27.1417 | 1.1618 | [5 empty] | 3629.3125 | 22803.6431 | 1328.8679440244j | 3320+438.526421528052j | 419.194097031652+1104.06721111474j | 27.1417 | 1.1618 | 0.043511 | -27.228 | -5.861 | -5.8574 | -0.003518
3728.6649 | -6.0423 | -6.0377 | -0.0045874 | 27.1235 | 1.1378 | [5 empty] | 3728.6649 | 23427.8928 | 1293.45949387783j | 3320+426.841632979682j | 401.875072385482+1083.68606862169j | 27.1235 | 1.1378 | 0.042613 | -27.4093 | -6.0423 | -6.0377 | -0.0045874
3831.078 | -6.2263 | -6.2206 | -0.0056388 | 27.1059 | 1.1139 | [5 empty] | 3831.078 | 24071.3731 | 1258.88249773039j | 3320+415.431224251028j | 385.028052626999+1063.27311758476j | 27.1059 | 1.1139 | 0.041719 | -27.5933 | -6.2263 | -6.2206 | -0.0056388
3936.6555 | -6.413 | -6.4063 | -0.0066706 | 27.0887 | 1.0902 | [5 empty] | 3936.6555 | 24734.7357 | 1225.12044084696j | 3320+404.289745479497j | 368.657791612241+1042.84860129513j | 27.0887 | 1.0902 | 0.040832 | -27.7799 | -6.413 | -6.4063 | -0.0066706
4045.5047 | -6.6023 | -6.5946 | -0.0076817 | 27.0721 | 1.0667 | [5 empty] | 4045.5047 | 25418.656 | 1192.15706385492j | 3320+393.411831072123j | 352.767568058591+1022.43257737052j | 27.0721 | 1.0667 | 0.039952 | -27.9693 | -6.6023 | -6.5946 | -0.0076817
4157.7374 | -6.7942 | -6.7855 | -0.0086709 | 27.0559 | 1.0434 | [5 empty] | 4157.7374 | 26123.8344 | 1159.97636035322j | 3320+382.792198916561j | 337.359240293819+1002.04481807676j | 27.0559 | 1.0434 | 0.039079 | -28.1612 | -6.7942 | -6.7855 | -0.0086709
4273.4689 | -6.9887 | -6.9791 | -0.0096373 | 27.0403 | 1.0203 | [5 empty] | 4273.4689 | 26850.997 | 1128.56257451376j | 3320+372.425649589542j | 322.433307593678+981.704718481354j | 27.0403 | 1.0203 | 0.038213 | -28.3557 | -6.9887 | -6.9791 | -0.0096373
4392.8192 | -7.1857 | -7.1751 | -0.01058 | 27.0251 | 0.99741 | [5 empty] | 4392.8192 | 27600.897 | 1097.90019867563j | 3320+362.307065562957j | 307.988977092649+961.43121277975j | 27.0251 | 0.99741 | 0.037356 | -28.5527 | -7.1857 | -7.1751 | -0.01058
4515.9126 | -7.3852 | -7.3737 | -0.011498 | 27.0104 | 0.97476 | [5 empty] | 4515.9126 | 28374.3154 | 1067.97397093281j | 3320+352.431410407826j | 294.024235260977+941.242699007591j | 27.0104 | 0.97476 | 0.036508 | -28.7522 | -7.3852 | -7.3737 | -0.011498
4642.8779 | -7.5872 | -7.5748 | -0.012392 | 26.9963 | 0.95236 | [5 empty] | 4642.8779 | 29172.0623 | 1038.76887271616j | 3320+342.793727996332j | 280.535922965009+921.156972233071j | 26.9963 | 0.95236 | 0.035669 | -28.9542 | -7.5872 | -7.5748 | -0.012392
4773.849 | -7.7916 | -7.7783 | -0.01326 | 26.9826 | 0.93022 | [5 empty] | 4773.849 | 29994.9781 | 1010.27012637016j | 3320+333.389141702154j | 267.519813164512+901.191166212989j | 26.9826 | 0.93022 | 0.03484 | -29.1586 | -7.7916 | -7.7783 | -0.01326
4908.9646 | -7.9983 | -7.9842 | -0.014102 | 26.9694 | 0.90834 | [5 empty] | 4908.9646 | 30843.9344 | 982.463192725109j | 3320+324.212853599286j | 254.970690348802+881.361703396521j | 26.9694 | 0.90834 | 0.03402 | -29.3653 | -7.9983 | -7.9842 | -0.014102
5048.3687 | -8.2073 | -8.1924 | -0.014919 | 26.9567 | 0.88674 | [5 empty] | 5048.3687 | 31719.8358 | 955.333768665375j | 3320+315.260143659574j | 242.882430870555+861.684253072093j | 26.9567 | 0.88674 | 0.033211 | -29.5743 | -8.2073 | -8.1924 | -0.014919
5192.2105 | -8.4187 | -8.403 | -0.015709 | 26.9444 | 0.86542 | [5 empty] | 5192.2105 | 32623.6207 | 928.867784694388j | 3320+306.526368949148j | 231.248083400363+842.173697376193j | 26.9444 | 0.86542 | 0.032413 | -29.7857 | -8.4187 | -8.403 | -0.015709
5340.6451 | -8.6322 | -8.6157 | -0.016473 | 26.9326 | 0.84441 | [5 empty] | 5340.6451 | 33556.2629 | 903.051402496902j | 3320+298.006962823978j | 220.059948794226+822.844104817833j | 26.9326 | 0.84441 | 0.031626 | -29.9992 | -8.6322 | -8.6157 | -0.016473
5493.8334 | -8.848 | -8.8308 | -0.017211 | 26.9213 | 0.82369 | [5 empty] | 5493.8334 | 34518.7731 | 877.871012499181j | 3320+289.69743412473j | 209.309658738669+803.708710919283j | 26.9213 | 0.82369 | 0.03085 | -30.215 | -8.848 | -8.8308 | -0.017211
5651.9422 | -9.0659 | -9.0479 | -0.017923 | 26.9104 | 0.80328 | [5 empty] | 5651.9422 | 35512.2002 | 853.313231427708j | 3320+281.593366371144j | 198.988252612214+784.779905531957j | 26.9104 | 0.80328 | 0.030086 | -30.4328 | -9.0659 | -9.0479 | -0.017923
5815.1449 | -9.2859 | -9.2672 | -0.018609 | 26.9 | 0.78319 | [5 empty] | 5815.1449 | 36537.633 | 829.364899866976j | 3320+273.690416956102j | 189.086252075992+766.069226355064j | 26.9 | 0.78319 | 0.029333 | -30.6528 | -9.2859 | -9.2672 | -0.018609
5983.6213 | -9.5079 | -9.4886 | -0.01927 | 26.89 | 0.76342 | [5 empty] | 5983.6213 | 37596.2017 | 806.013079817013j | 3320+265.984316339614j | 179.593732979174+747.587358163759j | 26.89 | 0.76342 | 0.028593 | -30.8749 | -9.5079 | -9.4886 | -0.01927
6157.5583 | -9.732 | -9.7121 | -0.019906 | 26.8804 | 0.74398 | [5 empty] | 6157.5583 | 38689.0798 | 783.245052251139j | 3320+258.470867242876j | 170.500394235343+729.344137241444j | 26.8804 | 0.74398 | 0.027864 | -31.099 | -9.732 | -9.7121 | -0.019906
6337.1497 | -9.958 | -9.9375 | -0.020517 | 26.8712 | 0.72487 | [5 empty] | 6337.1497 | 39817.4856 | 761.048314674613j | 3320+251.145943842622j | 161.795623393265+711.348560507426j | 26.8712 | 0.72487 | 0.027149 | -31.325 | -9.958 | -9.9375 | -0.020517
6522.5968 | -10.186 | -10.1649 | -0.021104 | 26.8624 | 0.70609 | [5 empty] | 6522.5968 | 40982.6843 | 739.410578684639j | 3320+244.005490965931j | 153.468558688628+693.608798834427j | 26.8624 | 0.70609 | 0.026445 | -31.553 | -10.186 | -10.1649 | -0.021104
6714.1088 | -10.4159 | -10.3943 | -0.021666 | 26.854 | 0.68765 | [5 empty] | 6714.1088 | 42185.9897 | 718.319767532405j | 3320+237.045523285694j | 145.508147422269+676.132214060739j | 26.854 | 0.68765 | 0.025755 | -31.7829 | -10.4159 | -10.3943 | -0.021666
6911.9028 | -10.6477 | -10.6255 | -0.022206 | 26.846 | 0.66954 | [5 empty] | 6911.9028 | 43428.7663 | 697.764013687575j | 3320+230.2621245169j | 137.903200563956+658.925379216479j | 26.846 | 0.66954 | 0.025076 | -32.0147 | -10.6477 | -10.6255 | -0.022206
7116.2045 | -10.8813 | -10.8586 | -0.022723 | 26.8383 | 0.65178 | [5 empty] | 7116.2045 | 44712.4316 | 677.731656405897j | 3320+223.651446613946j | 130.642443529829+641.994101503516j | 26.8383 | 0.65178 | 0.024411 | -32.2483 | -10.8813 | -10.8586 | -0.022723
7327.2481 | -11.1166 | -11.0934 | -0.023217 | 26.831 | 0.63435 | [5 empty] | 7327.2481 | 46038.4577 | 658.21123930037j | 3320+217.209708969122j | 123.714563124779+625.343447591126j | 26.831 | 0.63435 | 0.023758 | -32.4836 | -11.1166 | -11.0934 | -0.023217
7545.2771 | -11.3538 | -11.3301 | -0.02369 | 26.824 | 0.61727 | [5 empty] | 7545.2771 | 47408.3744 | 639.191507916553j | 3320+210.933197612462j | 117.108250679596+608.97777081556j | 26.824 | 0.61727 | 0.023119 | -32.7207 | -11.3538 | -11.3301 | -0.02369
7770.5445 | -11.5926 | -11.5684 | -0.024142 | 26.8174 | 0.60053 | [5 empty] | 7770.5445 | 48823.7708 | 620.66140731249j | 3320+204.818264413122j | 110.812241445753+592.900739898984j | 26.8174 | 0.60053 | 0.022492 | -32.9596 | -11.5926 | -11.5684 | -0.024142
8003.313 | -11.8331 | -11.8085 | -0.024574 | 26.811 | 0.58413 | [5 empty] | 8003.313 | 50286.2984 | 602.61007964383j | 3320+198.861326282464j | 104.815350339088+577.115368832191j | 26.811 | 0.58413 | 0.021877 | -33.2001 | -11.8331 | -11.8085 | -0.024574
8243.8558 | -12.0752 | -12.0502 | -0.024986 | 26.805 | 0.56807 | [5 empty] | 8243.8558 | 51797.6734 | 585.026861754542j | 3320+193.058864378999j | 99.1065041473177+561.624047594932j | 26.805 | 0.56807 | 0.021276 | -33.4422 | -12.0752 | -12.0502 | -0.024986
8492.4567 | -12.319 | -12.2936 | -0.025378 | 26.7992 | 0.55235 | [5 empty] | 8492.4567 | 53359.6793 | 567.901282773825j | 3320+187.407423315362j | 93.6747703356091+546.42857341713j | 26.7992 | 0.55235 | 0.020687 | -33.686 | -12.319 | -12.2936 | -0.025378
8749.4109 | -12.5643 | -12.5386 | -0.025753 | 26.7938 | 0.53696 | [5 empty] | 8749.4109 | 54974.17 | 551.223061719613j | 3320+181.903610367472j | 88.5093825997733+531.530182313508j | 26.7938 | 0.53696 | 0.020111 | -33.9313 | -12.5643 | -12.5386 | -0.025753
9015.025 | -12.8112 | -12.7851 | -0.026109 | 26.7886 | 0.52191 | [5 empty] | 9015.025 | 56643.0728 | 534.982105109212j | 3320+176.54409468604j | 83.5997633283125+516.929580652678j | 26.7886 | 0.52191 | 0.019547 | -34.1782 | -12.8112 | -12.7851 | -0.026109
9289.618 | -13.0597 | -13.0332 | -0.026449 | 26.7837 | 0.5072 | [5 empty] | 9289.618 | 58368.3911 | 519.168504577496j | 3320+171.325606510574j | 78.9355431428389+502.626976549139j | 26.7837 | 0.5072 | 0.018996 | -34.4267 | -13.0597 | -13.0332 | -0.026449
9573.5212 | -13.3096 | -13.2828 | -0.026771 | 26.779 | 0.49281 | [5 empty] | 9573.5212 | 60152.208 | 503.772534503142j | 3320+166.244936386037j | 74.5065776918203+488.622110892938j | 26.779 | 0.49281 | 0.018457 | -34.6766 | -13.3096 | -13.2828 | -0.026771
9867.0796 | -13.561 | -13.5339 | -0.027078 | 26.7745 | 0.47875 | [5 empty] | 9867.0796 | 61996.6898 | 488.784649643357j | 3320+161.298934382308j | 70.3029618753525+474.914287856549j | 26.7745 | 0.47875 | 0.017931 | -34.928 | -13.561 | -13.5339 | -0.027078
10170.6516 | -13.8138 | -13.7865 | -0.02737 | 26.7703 | 0.46502 | [5 empty] | 10170.6516 | 63904.0889 | 474.195482777526j | 3320+156.484509316584j | 66.3150416791855+461.502404741773j | 26.7703 | 0.46502 | 0.017416 | -35.1808 | -13.8138 | -13.7865 | -0.02737
10484.6101 | -14.0681 | -14.0404 | -0.027647 | 26.7663 | 0.4516 | [5 empty] | 10484.6101 | 65876.7482 | 459.995842360214j | 3320+151.798627978871j | 62.5334237948243+448.384981051206j | 26.7663 | 0.4516 | 0.016914 | -35.4351 | -14.0681 | -14.0404 | -0.027647
10809.3429 | -14.3237 | -14.2958 | -0.02791 | 26.7625 | 0.4385 | [5 empty] | 10809.3429 | 67917.1046 | 446.176710183963j | 3320+147.238314360708j | 58.9489831994293+435.560186688684j | 26.7625 | 0.4385 | 0.016423 | -35.6907 | -14.3237 | -14.2958 | -0.02791
11145.2535 | -14.5808 | -14.5526 | -0.028159 | 26.7589 | 0.42572 | [5 empty] | 11145.2535 | 70027.693 | 432.729239052282j | 3320+142.800648887253j | 55.552868864824+423.025869211494j | 26.7589 | 0.42572 | 0.015945 | -35.9478 | -14.5808 | -14.5526 | -0.028159
11492.7616 | -14.8392 | -14.8108 | -0.028396 | 26.7555 | 0.41324 | [5 empty] | 11492.7616 | 72211.1507 | 419.644750463237j | 3320+138.482767652868j | 52.3365077593839+410.779580073747j | 26.7555 | 0.41324 | 0.015477 | -36.2061 | -14.8392 | -14.8108 | -0.028396
11852.3039 | -15.0989 | -15.0703 | -0.02862 | 26.7523 | 0.40107 | [5 empty] | 11852.3039 | 74470.2216 | 406.914732304056j | 3320+134.281861660339j | 49.29160730015+398.818599815328j | 26.7523 | 0.40107 | 0.015021 | -36.4659 | -15.0989 | -15.0703 | -0.02862
12224.3349 | -15.3599 | -15.3311 | -0.028833 | 26.7492 | 0.38919 | [5 empty] | 12224.3349 | 76807.7613 | 394.530836557113j | 3320+130.195176063847j | 46.4101564054253+387.139962164238j | 26.7492 | 0.38919 | 0.014577 | -36.7269 | -15.3599 | -15.3311 | -0.028833
12609.3275 | -15.6222 | -15.5932 | -0.029034 | 26.7463 | 0.37762 | [5 empty] | 12609.3275 | 79226.741 | 382.484877017677j | 3320+126.220009415833j | 43.6844252905474+375.740477032159j | 26.7463 | 0.37762 | 0.014143 | -36.9892 | -15.6222 | -15.5932 | -0.029034
13007.7739 | -15.8858 | -15.8566 | -0.029224 | 26.7436 | 0.36633 | [5 empty] | 13007.7739 | 81730.2537 | 370.768827023812j | 3320+122.353712917858j | 41.1069641416146+364.616752393538j | 26.7436 | 0.36633 | 0.01372 | -37.2528 | -15.8858 | -15.8566 | -0.029224
13420.1865 | -16.1507 | -16.1213 | -0.029404 | 26.741 | 0.35533 | [5 empty] | 13420.1865 | 84321.5185 | 359.374817198765j | 3320+118.593689675593j | 38.6706007938584+353.765215047699j | 26.741 | 0.35533 | 0.013308 | -37.5177 | -16.1507 | -16.1213 | -0.029404
13847.0986 | -16.4168 | -16.3872 | -0.029575 | 26.7386 | 0.34461 | [5 empty] | 13847.0986 | 87003.8867 | 348.295133206208j | 3320+114.937393958049j | 36.3684375332083+343.182130271499j | 26.7386 | 0.34461 | 0.012907 | -37.7838 | -16.4168 | -16.3872 | -0.029575
14289.0656 | -16.6841 | -16.6544 | -0.029736 | 26.7363 | 0.33416 | [5 empty] | 14289.0656 | 89780.8473 | 337.522213518663j | 3320+111.382330461159j | 34.1938471314479+332.863620376771j | 26.7363 | 0.33416 | 0.012515 | -38.0511 | -16.6841 | -16.6544 | -0.029736
14746.6657 | -16.9527 | -16.9228 | -0.029888 | 26.7341 | 0.32399 | [5 empty] | 14746.6657 | 92656.0332 | 327.048647199468j | 3320+107.926053575824j | 32.140468217394+322.805682192702j | 26.7341 | 0.32399 | 0.012134 | -38.3196 | -16.9527 | -16.9228 | -0.029888
15220.5009 | -17.2224 | -17.1924 | -0.030032 | 26.732 | 0.31408 | [5 empty] | 15220.5009 | 95633.2275 | 316.867171698574j | 3320+104.566166660529j | 30.2022000786699+313.004203497976j | 26.732 | 0.31408 | 0.011763 | -38.5894 | -17.2224 | -17.1924 | -0.030032
15711.1982 | -17.4933 | -17.4632 | -0.030168 | 26.7301 | 0.30444 | [5 empty] | 15711.1982 | 98716.37 | 306.97067066251j | 3320+101.300321318628j | 28.373196981106+303.454978431578j | 26.7301 | 0.30444 | 0.011402 | -38.8603 | -17.4933 | -17.4632 | -0.030168
16219.4109 | -17.7654 | -17.7351 | -0.030296 | 26.7283 | 0.29505 | [5 empty] | 16219.4109 | 101909.5644 | 297.352171758816j | 3320+98.1262166804093j | 26.6478620854916+294.153721914263j | 26.7283 | 0.29505 | 0.01105 | -39.1324 | -17.7654 | -17.7351 | -0.030296
16745.8192 | -18.0387 | -18.0083 | -0.030417 | 26.7265 | 0.28591 | [5 empty] | 16745.8192 | 105217.0853 | 288.00484451524j | 3320+95.0415986900292j | 25.0208410344393+285.096083115224j | 26.7265 | 0.28591 | 0.010708 | -39.4057 | -18.0387 | -18.0083 | -0.030417
17291.1319 | -18.3131 | -18.2826 | -0.030531 | 26.7249 | 0.27702 | [5 empty] | 17291.1319 | 108643.386 | 278.921998173977j | 3320+92.0442593974124j | 23.4870152754963+276.277658000326j | 26.7249 | 0.27702 | 0.010375 | -39.6801 | -18.3131 | -18.2826 | -0.030531
17856.0874 | -18.5887 | -18.5581 | -0.030639 | 26.7234 | 0.26836 | [5 empty] | 17856.0874 | 112193.1061 | 270.097079561244j | 3320+89.1320362552104j | 22.0414951803636+267.694000999609j | 26.7234 | 0.26836 | 0.010051 | -39.9557 | -18.5887 | -18.5581 | -0.030639
18441.4552 | -18.8654 | -18.8347 | -0.03074 | 26.7219 | 0.25995 | [5 empty] | 18441.4552 | 115871.0804 | 261.523670972439j | 3320+86.3028114209049j | 20.6796130141899+259.34063583263j | 26.7219 | 0.25995 | 0.009736 | -40.2324 | -18.8654 | -18.8347 | -0.03074
19048.0372 | -19.1433 | -19.1124 | -0.030836 | 26.7206 | 0.25177 | [5 empty] | 19048.0372 | 119682.3472 | 253.195488073167j | 3320+83.5545110641451j | 19.3969158033657+251.213065530615j | 26.7206 | 0.25177 | 0.0094295 | -40.5103 | -19.1433 | -19.1124 | -0.030836
19676.669 | -19.4222 | -19.3913 | -0.030926 | 26.7193 | 0.24381 | [5 empty] | 19676.669 | 123632.1575 | 245.106377816355j | 3320+80.8851046793971j | 18.1891581450823+243.306781694477j | 26.7193 | 0.24381 | 0.0091314 | -40.7892 | -19.4222 | -19.3913 | -0.030926
20328.2218 | -19.7023 | -19.6713 | -0.031011 | 26.7181 | 0.23607 | [5 empty] | 20328.2218 | 127725.9848 | 237.250316375723j | 3320+78.2926044039884j | 17.0522949971186+235.617273027552j | 26.7181 | 0.23607 | 0.0088417 | -41.0693 | -19.7023 | -19.6713 | -0.031011
21003.6038 | -19.9835 | -19.9524 | -0.031091 | 26.717 | 0.22855 | [5 empty] | 21003.6038 | 131969.5349 | 229.621407095818j | 3320+75.77506434162j | 15.9824744818653+228.140033181381j | 26.717 | 0.22855 | 0.0085601 | -41.3504 | -19.9835 | -19.9524 | -0.031091
21703.7617 | -20.2657 | -20.2346 | -0.031166 | 26.7159 | 0.22125 | [5 empty] | 21703.7617 | 136368.7566 | 222.213878458869j | 3320+73.3305798914268j | 14.9760307344943+220.870567952211j | 26.7159 | 0.22125 | 0.0082864 | -41.6327 | -20.2657 | -20.2346 | -0.031166
22429.6826 | -20.5491 | -20.5178 | -0.031236 | 26.7149 | 0.21414 | [5 empty] | 22429.6826 | 140929.8525 | 215.022082068623j | 3320+70.9572870826457j | 14.0294768213932+213.804401864942j | 26.7149 | 0.21414 | 0.0080204 | -41.9161 | -20.5491 | -20.5178 | -0.031236
23182.3961 | -20.8335 | -20.8022 | -0.031303 | 26.7139 | 0.20725 | [5 empty] | 23182.3961 | 145659.2907 | 208.040490651425j | 3320+68.6533619149703j | 13.1394977515293+206.937084180308j | 26.7139 | 0.20725 | 0.007762 | -42.2005 | -20.8335 | -20.8022 | -0.031303
23962.9757 | -21.1191 | -21.0877 | -0.031365 | 26.7131 | 0.20054 | [5 empty] | 23962.9757 | 150563.817 | 201.263696074693j | 3320+66.4170197046488j | 12.3029436002326+200.264194359874j | 26.7131 | 0.20054 | 0.007511 | -42.486 | -21.1191 | -21.0877 | -0.031365
24772.5413 | -21.4057 | -21.3742 | -0.031424 | 26.7122 | 0.19403 | [5 empty] | 24772.5413 | 155650.4674 | 194.686407383004j | 3320+64.2465144363912j | 11.5168227620072+193.78134702226j | 26.7122 | 0.19403 | 0.0072672 | -42.7726 | -21.4057 | -21.3742 | -0.031424
25612.2609 | -21.6933 | -21.6619 | -0.031479 | 26.7114 | 0.18771 | [5 empty] | 25612.2609 | 160926.5815 | 188.303448851946j | 3320+62.1401381211421j | 10.7782953463553+187.484196422665j | 26.7114 | 0.18771 | 0.0070305 | -43.0603 | -21.6933 | -21.6619 | -0.031479
26483.3533 | -21.9821 | -21.9505 | -0.031531 | 26.7107 | 0.18158 | [5 empty] | 26483.3533 | 166399.8164 | 182.109758059927j | 3320+60.096220159776j | 10.0846667282331+181.368440486496j | 26.7107 | 0.18158 | 0.0068006 | -43.3491 | -21.9821 | -21.9505 | -0.031531
27387.09 | -22.2719 | -22.2403 | -0.03158 | 26.71 | 0.17562 | [5 empty] | 27387.09 | 172078.1614 | 176.100383978086j | 3320+58.1131267127685j | 9.43338126261206+175.429824426493j | 26.71 | 0.17562 | 0.0065774 | -43.6389 | -22.2719 | -22.2403 | -0.03158
28324.7978 | -22.5628 | -22.5311 | -0.031626 | 26.7094 | 0.16983 | [5 empty] | 28324.7978 | 177969.9534 | 170.270485078464j | 3320+56.1892600758932j | 8.82201617069922+169.664143971401j | 26.7094 | 0.16983 | 0.0063608 | -43.9297 | -22.5628 | -22.5311 | -0.031626
29297.8615 | -22.8547 | -22.823 | -0.031669 | 26.7088 | 0.16422 | [5 empty] | 29297.8615 | 184083.8929 | 164.615327460575j | 3320+54.3230580619897j | 8.24827560364662+164.067248232871j | 26.7088 | 0.16422 | 0.0061506 | -44.2217 | -22.8547 | -22.823 | -0.031669
30307.7263 | -23.1477 | -23.116 | -0.031709 | 26.7082 | 0.15877 | [5 empty] | 30307.7263 | 190429.0606 | 159.130282996523j | 3320+52.5129933888524j | 7.70998488804095+158.635042235918j | 26.7082 | 0.15877 | 0.0059466 | -44.5147 | -23.1477 | -23.116 | -0.031709
31355.9009 | -23.4417 | -23.41 | -0.031747 | 26.7076 | 0.15349 | [5 empty] | 31355.9009 | 197014.9358 | 153.810827494773j | 3320+50.7575730732752j | 7.20508495609685+153.3634891369j | 26.7076 | 0.15349 | 0.0057486 | -44.8087 | -23.4417 | -23.41 | -0.031747
32443.9603 | -23.7368 | -23.705 | -0.031782 | 26.7071 | 0.14836 | [5 empty] | 32443.9603 | 203851.4144 | 148.652538882717j | 3320+49.0553378312965j | 6.73162696226676+148.248612151725j | 26.7071 | 0.14836 | 0.0055566 | -45.1038 | -23.7368 | -23.705 | -0.031782
33573.5488 | -24.0329 | -24.0011 | -0.031816 | 26.7067 | 0.14339 | [5 empty] | 33573.5488 | 210948.8286 | 143.651095408116j | 3320+47.4048614846782j | 6.28776708691181+143.286496215659j | 26.7067 | 0.14339 | 0.0053704 | -45.3999 | -24.0329 | -24.0011 | -0.031816
34746.3837 | -24.3301 | -24.2983 | -0.031847 | 26.7062 | 0.13857 | [5 empty] | 34746.3837 | 218317.9674 | 138.802273859555j | 3320+45.8047503736533j | 5.87176152674411+138.473289394929j | 26.7062 | 0.13857 | 0.0051897 | -45.6971 | -24.3301 | -24.2983 | -0.031847
35964.2581 | -24.6284 | -24.5965 | -0.031876 | 26.7058 | 0.13389 | [5 empty] | 35964.2581 | 225970.0981 | 134.101947805975j | 3320+44.2536427759719j | 5.48196167093057+133.805204069074j | 26.7058 | 0.13389 | 0.0050145 | -45.9954 | -24.6284 | -24.5965 | -0.031876
37229.045 | -24.9277 | -24.8958 | -0.031903 | 26.7054 | 0.12935 | [5 empty] | 37229.045 | 233916.9887 | 129.546085855381j | 3320+42.7502083322757j | 5.11680946104354+129.278517901877j | 26.7054 | 0.12935 | 0.0048447 | -46.2947 | -24.9277 | -24.8958 | -0.031903
38542.7009 | -25.228 | -25.1961 | -0.031929 | 26.7051 | 0.12496 | [5 empty] | 38542.7009 | 242170.9318 | 125.130749932804j | 3320+41.2931474778252j | 4.77483293243162+124.889574617588j | 26.7051 | 0.12496 | 0.00468 | -46.595 | -25.228 | -25.1961 | -0.031929
39907.2695 | -25.5294 | -25.4974 | -0.031953 | 26.7047 | 0.1207 | [5 empty] | 39907.2695 | 250744.7691 | 120.852093577587j | 3320+39.8811908806036j | 4.45464193406589+120.634784598121j | 26.7047 | 0.1207 | 0.0045204 | -46.8964 | -25.5294 | -25.4974 | -0.031953
complex number algebra functions,
"IMPRODUCT", IMDIV", "IMSUB", "IMSUM", "IMABS"
Vin
Vout
Zout
Ra
Rb
Rload
Zin
Cb
Ca
Cc
Cc not used in simulation

## RIAA Reference
Time constants
t1 = | 7.5e-05 | s
t2 = | 0.000318 | s
t3 = | 0.00318 | s
t4 = | 3.18e-06 | s | Allen Wright (AW) |  |  | 0.087849
frequency |  | components |  |  |  | response / dB
f | w(f) | t1 | t2 | t3 | t4 | RIAA | RIAA(AW)
10.0762 | 63.3103 | 9.7915e-05 | 33.9237 | 14.0945 | 1.7603e-07 | 19.8291 | 19.8291
10.1531 | 63.7941 | 9.9417e-05 | 33.8576 | 14.031 | 1.7873e-07 | 19.8265 | 19.8265
10.231 | 64.2831 | 0.00010095 | 33.7913 | 13.9673 | 1.8148e-07 | 19.8239 | 19.8239
10.3097 | 64.7775 | 0.00010251 | 33.7248 | 13.9035 | 1.8428e-07 | 19.8213 | 19.8213
10.3892 | 65.2774 | 0.00010409 | 33.6581 | 13.8394 | 1.8714e-07 | 19.8185 | 19.8185
10.4697 | 65.7828 | 0.00010571 | 33.5911 | 13.7752 | 1.9005e-07 | 19.8158 | 19.8158
10.551 | 66.2938 | 0.00010736 | 33.5239 | 13.7108 | 1.9301e-07 | 19.813 | 19.813
10.6332 | 66.8105 | 0.00010904 | 33.4565 | 13.6463 | 1.9603e-07 | 19.8101 | 19.8101
10.7164 | 67.3329 | 0.00011075 | 33.3889 | 13.5816 | 1.9911e-07 | 19.8072 | 19.8072
10.8004 | 67.8611 | 0.0001125 | 33.3211 | 13.5167 | 2.0225e-07 | 19.8042 | 19.8042
10.8854 | 68.3952 | 0.00011428 | 33.253 | 13.4517 | 2.0544e-07 | 19.8012 | 19.8012
10.9714 | 68.9354 | 0.00011609 | 33.1847 | 13.3865 | 2.087e-07 | 19.7981 | 19.7981
11.0583 | 69.4816 | 0.00011793 | 33.1162 | 13.3211 | 2.1202e-07 | 19.795 | 19.795
11.1462 | 70.0339 | 0.00011982 | 33.0474 | 13.2555 | 2.154e-07 | 19.7918 | 19.7918
11.2351 | 70.5925 | 0.00012174 | 32.9785 | 13.1898 | 2.1885e-07 | 19.7885 | 19.7885
11.325 | 71.1574 | 0.00012369 | 32.9093 | 13.1239 | 2.2237e-07 | 19.7852 | 19.7852
11.416 | 71.7287 | 0.00012569 | 32.8399 | 13.0579 | 2.2596e-07 | 19.7819 | 19.7819
11.5079 | 72.3065 | 0.00012772 | 32.7702 | 12.9917 | 2.2961e-07 | 19.7784 | 19.7784
11.6009 | 72.8908 | 0.00012979 | 32.7003 | 12.9253 | 2.3334e-07 | 19.7749 | 19.7749
11.695 | 73.4819 | 0.0001319 | 32.6302 | 12.8587 | 2.3714e-07 | 19.7713 | 19.7713
11.7901 | 74.0797 | 0.00013406 | 32.5599 | 12.792 | 2.4101e-07 | 19.7677 | 19.7677
11.8864 | 74.6844 | 0.00013626 | 32.4893 | 12.7252 | 2.4496e-07 | 19.764 | 19.764
11.9837 | 75.296 | 0.0001385 | 32.4185 | 12.6581 | 2.4899e-07 | 19.7602 | 19.7602
12.0822 | 75.9146 | 0.00014078 | 32.3475 | 12.5909 | 2.531e-07 | 19.7564 | 19.7564
12.1818 | 76.5404 | 0.00014311 | 32.2762 | 12.5236 | 2.5729e-07 | 19.7525 | 19.7525
12.2825 | 77.1735 | 0.00014549 | 32.2047 | 12.4561 | 2.6156e-07 | 19.7485 | 19.7485
12.3845 | 77.8139 | 0.00014792 | 32.133 | 12.3884 | 2.6592e-07 | 19.7444 | 19.7444
12.4876 | 78.4618 | 0.00015039 | 32.061 | 12.3206 | 2.7037e-07 | 19.7403 | 19.7403
12.5919 | 79.1172 | 0.00015291 | 31.9888 | 12.2526 | 2.749e-07 | 19.736 | 19.736
12.6974 | 79.7802 | 0.00015549 | 31.9163 | 12.1845 | 2.7953e-07 | 19.7317 | 19.7317
12.8042 | 80.4511 | 0.00015811 | 31.8437 | 12.1162 | 2.8425e-07 | 19.7273 | 19.7273
12.9122 | 81.1298 | 0.00016079 | 31.7707 | 12.0477 | 2.8907e-07 | 19.7229 | 19.7229
13.0215 | 81.8165 | 0.00016352 | 31.6976 | 11.9791 | 2.9398e-07 | 19.7183 | 19.7183
13.1321 | 82.5113 | 0.00016631 | 31.6242 | 11.9103 | 2.99e-07 | 19.7137 | 19.7137
13.244 | 83.2144 | 0.00016916 | 31.5505 | 11.8414 | 3.0411e-07 | 19.7089 | 19.7089
13.3572 | 83.9257 | 0.00017206 | 31.4766 | 11.7724 | 3.0933e-07 | 19.7041 | 19.7041
13.4718 | 84.6456 | 0.00017503 | 31.4025 | 11.7032 | 3.1466e-07 | 19.6992 | 19.6992
13.5877 | 85.374 | 0.00017805 | 31.3281 | 11.6338 | 3.201e-07 | 19.6942 | 19.6942
13.705 | 86.1111 | 0.00018114 | 31.2535 | 11.5643 | 3.2565e-07 | 19.6891 | 19.6891
13.8237 | 86.857 | 0.00018429 | 31.1787 | 11.4947 | 3.3132e-07 | 19.6838 | 19.6838
13.9439 | 87.6119 | 0.00018751 | 31.1036 | 11.4249 | 3.371e-07 | 19.6785 | 19.6785
14.0654 | 88.3758 | 0.00019079 | 31.0282 | 11.3549 | 3.4301e-07 | 19.6731 | 19.6731
14.1885 | 89.149 | 0.00019415 | 30.9526 | 11.2848 | 3.4904e-07 | 19.6676 | 19.6676
14.313 | 89.9315 | 0.00019757 | 30.8768 | 11.2146 | 3.5519e-07 | 19.6619 | 19.6619
14.4391 | 90.7235 | 0.00020106 | 30.8007 | 11.1443 | 3.6147e-07 | 19.6562 | 19.6562
14.5667 | 91.5251 | 0.00020463 | 30.7243 | 11.0738 | 3.6789e-07 | 19.6503 | 19.6503
14.6958 | 92.3365 | 0.00020828 | 30.6477 | 11.0032 | 3.7444e-07 | 19.6444 | 19.6444
14.8265 | 93.1578 | 0.000212 | 30.5709 | 10.9324 | 3.8113e-07 | 19.6383 | 19.6383
14.9588 | 93.9891 | 0.0002158 | 30.4938 | 10.8615 | 3.8797e-07 | 19.6321 | 19.6321
15.0928 | 94.8306 | 0.00021968 | 30.4164 | 10.7905 | 3.9494e-07 | 19.6257 | 19.6257
15.2283 | 95.6825 | 0.00022365 | 30.3388 | 10.7193 | 4.0207e-07 | 19.6193 | 19.6193
15.3656 | 96.5448 | 0.00022769 | 30.261 | 10.6481 | 4.0935e-07 | 19.6127 | 19.6127
15.5045 | 97.4178 | 0.00023183 | 30.1829 | 10.5767 | 4.1679e-07 | 19.606 | 19.606
15.6452 | 98.3016 | 0.00023606 | 30.1045 | 10.5052 | 4.2439e-07 | 19.5991 | 19.5991
15.7876 | 99.1964 | 0.00024037 | 30.0259 | 10.4335 | 4.3215e-07 | 19.5921 | 19.5921
15.9318 | 100.1024 | 0.00024478 | 29.947 | 10.3618 | 4.4008e-07 | 19.585 | 19.585
16.0778 | 101.0196 | 0.00024929 | 29.8678 | 10.2899 | 4.4818e-07 | 19.5777 | 19.5777
16.2256 | 101.9483 | 0.00025389 | 29.7884 | 10.2179 | 4.5646e-07 | 19.5703 | 19.5703
16.3752 | 102.8886 | 0.0002586 | 29.7088 | 10.1458 | 4.6491e-07 | 19.5627 | 19.5627
16.5268 | 103.8407 | 0.00026341 | 29.6288 | 10.0736 | 4.7356e-07 | 19.555 | 19.555
16.6802 | 104.8049 | 0.00026832 | 29.5486 | 10.0013 | 4.8239e-07 | 19.5471 | 19.5471
16.8356 | 105.7812 | 0.00027334 | 29.4682 | 9.9288 | 4.9142e-07 | 19.5391 | 19.5391
16.9929 | 106.7699 | 0.00027848 | 29.3875 | 9.8563 | 5.0065e-07 | 19.5309 | 19.5309
17.1523 | 107.7711 | 0.00028372 | 29.3065 | 9.7837 | 5.1009e-07 | 19.5225 | 19.5225
17.3137 | 108.785 | 0.00028909 | 29.2253 | 9.711 | 5.1973e-07 | 19.514 | 19.514
17.4771 | 109.8119 | 0.00029457 | 29.1438 | 9.6382 | 5.2959e-07 | 19.5053 | 19.5053
17.6426 | 110.8519 | 0.00030018 | 29.062 | 9.5653 | 5.3967e-07 | 19.4964 | 19.4964
17.8103 | 111.9052 | 0.00030591 | 28.9799 | 9.4923 | 5.4997e-07 | 19.4874 | 19.4874
17.9801 | 112.972 | 0.00031177 | 28.8976 | 9.4192 | 5.6051e-07 | 19.4781 | 19.4781
18.152 | 114.0526 | 0.00031776 | 28.8151 | 9.3461 | 5.7128e-07 | 19.4687 | 19.4687
18.3262 | 115.1472 | 0.00032389 | 28.7322 | 9.2728 | 5.823e-07 | 19.4591 | 19.4591
18.5027 | 116.2559 | 0.00033016 | 28.6491 | 9.1995 | 5.9356e-07 | 19.4492 | 19.4492
18.6814 | 117.3789 | 0.00033657 | 28.5657 | 9.1261 | 6.0509e-07 | 19.4392 | 19.4392
18.8625 | 118.5166 | 0.00034312 | 28.482 | 9.0527 | 6.1687e-07 | 19.429 | 19.429
19.0459 | 119.6691 | 0.00034983 | 28.3981 | 8.9792 | 6.2893e-07 | 19.4186 | 19.4186
19.2318 | 120.8367 | 0.00035669 | 28.3139 | 8.9056 | 6.4126e-07 | 19.4079 | 19.4079
19.42 | 122.0196 | 0.0003637 | 28.2294 | 8.832 | 6.5388e-07 | 19.3971 | 19.3971
19.6107 | 123.2179 | 0.00037088 | 28.1446 | 8.7583 | 6.6679e-07 | 19.386 | 19.386
19.804 | 124.4321 | 0.00037823 | 28.0596 | 8.6845 | 6.7999e-07 | 19.3747 | 19.3747
19.9998 | 125.6623 | 0.00038574 | 27.9743 | 8.6108 | 6.935e-07 | 19.3631 | 19.3631
20.1982 | 126.9088 | 0.00039343 | 27.8887 | 8.5369 | 7.0733e-07 | 19.3514 | 19.3514
20.3992 | 128.1718 | 0.0004013 | 27.8028 | 8.4631 | 7.2148e-07 | 19.3394 | 19.3394
20.6029 | 129.4516 | 0.00040936 | 27.7167 | 8.3892 | 7.3596e-07 | 19.3271 | 19.3271
20.8093 | 130.7485 | 0.0004176 | 27.6302 | 8.3152 | 7.5078e-07 | 19.3146 | 19.3146
21.0184 | 132.0627 | 0.00042604 | 27.5435 | 8.2413 | 7.6595e-07 | 19.3018 | 19.3018
21.2304 | 133.3945 | 0.00043467 | 27.4565 | 8.1673 | 7.8147e-07 | 19.2888 | 19.2888
21.4452 | 134.7441 | 0.00044351 | 27.3692 | 8.0933 | 7.9737e-07 | 19.2755 | 19.2755
21.6629 | 136.112 | 0.00045256 | 27.2817 | 8.0193 | 8.1364e-07 | 19.2619 | 19.2619
21.8835 | 137.4983 | 0.00046183 | 27.1938 | 7.9453 | 8.303e-07 | 19.248 | 19.248
22.1072 | 138.9034 | 0.00047131 | 27.1057 | 7.8713 | 8.4735e-07 | 19.2339 | 19.2339
22.3338 | 140.3275 | 0.00048103 | 27.0172 | 7.7973 | 8.6482e-07 | 19.2195 | 19.2195
22.5636 | 141.771 | 0.00049097 | 26.9285 | 7.7233 | 8.827e-07 | 19.2048 | 19.2048
22.7964 | 143.2342 | 0.00050116 | 26.8395 | 7.6493 | 9.0101e-07 | 19.1897 | 19.1898
23.0325 | 144.7173 | 0.00051159 | 26.7502 | 7.5753 | 9.1977e-07 | 19.1744 | 19.1744
23.2718 | 146.2208 | 0.00052227 | 26.6607 | 7.5014 | 9.3898e-07 | 19.1588 | 19.1588
23.5143 | 147.745 | 0.00053322 | 26.5708 | 7.4274 | 9.5866e-07 | 19.1428 | 19.1428
23.7603 | 149.2901 | 0.00054443 | 26.4806 | 7.3535 | 9.7881e-07 | 19.1265 | 19.1265
24.0096 | 150.8565 | 0.00055591 | 26.3902 | 7.2797 | 9.9946e-07 | 19.1099 | 19.1099
24.2623 | 152.4447 | 0.00056768 | 26.2994 | 7.2059 | 1.0206e-06 | 19.0929 | 19.0929
24.5186 | 154.0548 | 0.00057973 | 26.2084 | 7.1322 | 1.0423e-06 | 19.0756 | 19.0756
24.7784 | 155.6874 | 0.00059209 | 26.117 | 7.0585 | 1.0645e-06 | 19.058 | 19.058
25.0419 | 157.3427 | 0.00060474 | 26.0254 | 6.9848 | 1.0873e-06 | 19.0399 | 19.0399
25.309 | 159.0212 | 0.00061771 | 25.9334 | 6.9113 | 1.1106e-06 | 19.0215 | 19.0215
25.5799 | 160.7232 | 0.000631 | 25.8412 | 6.8378 | 1.1345e-06 | 19.0028 | 19.0028
25.8546 | 162.4491 | 0.00064463 | 25.7487 | 6.7644 | 1.159e-06 | 18.9836 | 18.9836
26.1331 | 164.1994 | 0.00065859 | 25.6559 | 6.6911 | 1.1841e-06 | 18.9641 | 18.9641
26.4156 | 165.9743 | 0.00067291 | 25.5627 | 6.6179 | 1.2098e-06 | 18.9442 | 18.9442
26.7021 | 167.7744 | 0.00068758 | 25.4693 | 6.5448 | 1.2362e-06 | 18.9238 | 18.9238
26.9927 | 169.6 | 0.00070262 | 25.3756 | 6.4718 | 1.2633e-06 | 18.9031 | 18.9031
27.2874 | 171.4516 | 0.00071805 | 25.2815 | 6.3989 | 1.291e-06 | 18.8819 | 18.8819
27.5863 | 173.3296 | 0.00073386 | 25.1872 | 6.3261 | 1.3194e-06 | 18.8603 | 18.8603
27.8894 | 175.2345 | 0.00075008 | 25.0925 | 6.2535 | 1.3486e-06 | 18.8383 | 18.8383
28.197 | 177.1667 | 0.00076671 | 24.9976 | 6.181 | 1.3785e-06 | 18.8158 | 18.8158
28.5089 | 179.1267 | 0.00078377 | 24.9023 | 6.1087 | 1.4092e-06 | 18.7929 | 18.7929
28.8253 | 181.1149 | 0.00080126 | 24.8068 | 6.0365 | 1.4406e-06 | 18.7695 | 18.7695
29.1463 | 183.1318 | 0.00081921 | 24.7109 | 5.9644 | 1.4729e-06 | 18.7456 | 18.7456
29.472 | 185.178 | 0.00083761 | 24.6147 | 5.8926 | 1.506e-06 | 18.7213 | 18.7213
29.8024 | 187.2539 | 0.0008565 | 24.5182 | 5.8209 | 1.5399e-06 | 18.6965 | 18.6965
30.1376 | 189.36 | 0.00087587 | 24.4214 | 5.7494 | 1.5748e-06 | 18.6712 | 18.6712
30.4777 | 191.4969 | 0.00089575 | 24.3243 | 5.6781 | 1.6105e-06 | 18.6453 | 18.6453
30.8227 | 193.665 | 0.00091614 | 24.2269 | 5.607 | 1.6472e-06 | 18.619 | 18.619
31.1729 | 195.8649 | 0.00093707 | 24.1291 | 5.536 | 1.6848e-06 | 18.5922 | 18.5922
31.5282 | 198.0972 | 0.00095855 | 24.0311 | 5.4653 | 1.7234e-06 | 18.5648 | 18.5648
31.8887 | 200.3625 | 0.0009806 | 23.9327 | 5.3949 | 1.7631e-06 | 18.5369 | 18.5369
32.2545 | 202.6612 | 0.0010032 | 23.834 | 5.3246 | 1.8038e-06 | 18.5084 | 18.5084
32.6258 | 204.994 | 0.0010264 | 23.7351 | 5.2546 | 1.8455e-06 | 18.4794 | 18.4794
33.0026 | 207.3615 | 0.0010503 | 23.6357 | 5.1849 | 1.8884e-06 | 18.4498 | 18.4498
33.385 | 209.7642 | 0.0010748 | 23.5361 | 5.1154 | 1.9324e-06 | 18.4197 | 18.4197
33.7731 | 212.2029 | 0.0010999 | 23.4362 | 5.0461 | 1.9776e-06 | 18.3889 | 18.3889
34.1671 | 214.678 | 0.0011257 | 23.3359 | 4.9772 | 2.024e-06 | 18.3576 | 18.3576
34.5669 | 217.1904 | 0.0011522 | 23.2353 | 4.9085 | 2.0717e-06 | 18.3257 | 18.3257
34.9728 | 219.7405 | 0.0011794 | 23.1344 | 4.8401 | 2.1206e-06 | 18.2931 | 18.2931
35.3848 | 222.3292 | 0.0012074 | 23.0332 | 4.772 | 2.1709e-06 | 18.2599 | 18.2599
35.803 | 224.957 | 0.0012361 | 22.9316 | 4.7043 | 2.2225e-06 | 18.2261 | 18.2261
36.2276 | 227.6247 | 0.0012656 | 22.8298 | 4.6368 | 2.2755e-06 | 18.1917 | 18.1917
36.6586 | 230.333 | 0.0012958 | 22.7276 | 4.5696 | 2.33e-06 | 18.1566 | 18.1566
37.0963 | 233.0826 | 0.001327 | 22.6251 | 4.5028 | 2.3859e-06 | 18.1209 | 18.1209
37.5406 | 235.8743 | 0.0013589 | 22.5222 | 4.4364 | 2.4434e-06 | 18.0845 | 18.0845
37.9917 | 238.7087 | 0.0013918 | 22.419 | 4.3703 | 2.5025e-06 | 18.0474 | 18.0474
38.4497 | 241.5867 | 0.0014255 | 22.3156 | 4.3045 | 2.5632e-06 | 18.0096 | 18.0096
38.9148 | 244.5091 | 0.0014602 | 22.2117 | 4.2391 | 2.6256e-06 | 17.9711 | 17.9711
39.3871 | 247.4766 | 0.0014959 | 22.1076 | 4.1741 | 2.6897e-06 | 17.932 | 17.932
39.8667 | 250.4901 | 0.0015325 | 22.0031 | 4.1095 | 2.7556e-06 | 17.8921 | 17.8921
40.3538 | 253.5504 | 0.0015702 | 21.8983 | 4.0453 | 2.8234e-06 | 17.8515 | 17.8515
40.8484 | 256.6583 | 0.0016089 | 21.7932 | 3.9815 | 2.893e-06 | 17.8101 | 17.8101
41.3508 | 259.8148 | 0.0016487 | 21.6877 | 3.9181 | 2.9646e-06 | 17.768 | 17.768
41.861 | 263.0207 | 0.0016897 | 21.5819 | 3.8551 | 3.0382e-06 | 17.7252 | 17.7252
42.3793 | 266.2769 | 0.0017318 | 21.4758 | 3.7925 | 3.1139e-06 | 17.6816 | 17.6816
42.9057 | 269.5844 | 0.001775 | 21.3694 | 3.7304 | 3.1917e-06 | 17.6372 | 17.6372
43.4404 | 272.944 | 0.0018195 | 21.2626 | 3.6687 | 3.2718e-06 | 17.5921 | 17.5921
43.9835 | 276.3568 | 0.0018653 | 21.1555 | 3.6075 | 3.3541e-06 | 17.5461 | 17.5461
44.5353 | 279.8237 | 0.0019124 | 21.048 | 3.5467 | 3.4388e-06 | 17.4994 | 17.4994
45.0959 | 283.3457 | 0.0019608 | 20.9402 | 3.4864 | 3.5259e-06 | 17.4519 | 17.4519
45.6654 | 286.9239 | 0.0020107 | 20.8321 | 3.4266 | 3.6155e-06 | 17.4035 | 17.4035
46.244 | 290.5593 | 0.0020619 | 20.7237 | 3.3672 | 3.7077e-06 | 17.3544 | 17.3544
46.8318 | 294.253 | 0.0021147 | 20.6149 | 3.3084 | 3.8026e-06 | 17.3044 | 17.3044
47.4291 | 298.006 | 0.0021689 | 20.5058 | 3.2501 | 3.9002e-06 | 17.2536 | 17.2536
48.0361 | 301.8195 | 0.0022248 | 20.3963 | 3.1922 | 4.0007e-06 | 17.2019 | 17.2019
48.6528 | 305.6946 | 0.0022823 | 20.2866 | 3.1349 | 4.1041e-06 | 17.1494 | 17.1494
49.2795 | 309.6325 | 0.0023414 | 20.1764 | 3.0781 | 4.2105e-06 | 17.096 | 17.096
49.9164 | 313.6343 | 0.0024023 | 20.066 | 3.0218 | 4.32e-06 | 17.0418 | 17.0418
50.5637 | 317.7013 | 0.002465 | 19.9552 | 2.9661 | 4.4328e-06 | 16.9867 | 16.9867
51.2216 | 321.8346 | 0.0025296 | 19.8441 | 2.9109 | 4.5489e-06 | 16.9307 | 16.9307
51.8902 | 326.0357 | 0.002596 | 19.7326 | 2.8562 | 4.6684e-06 | 16.8738 | 16.8738
52.5698 | 330.3057 | 0.0026644 | 19.6208 | 2.8021 | 4.7915e-06 | 16.816 | 16.816
53.2606 | 334.6459 | 0.0027349 | 19.5087 | 2.7486 | 4.9182e-06 | 16.7573 | 16.7574
53.9627 | 339.0578 | 0.0028075 | 19.3962 | 2.6956 | 5.0488e-06 | 16.6978 | 16.6978
54.6765 | 343.5427 | 0.0028822 | 19.2834 | 2.6432 | 5.1832e-06 | 16.6373 | 16.6373
55.4021 | 348.1019 | 0.0029592 | 19.1702 | 2.5914 | 5.3217e-06 | 16.5759 | 16.5759
56.1398 | 352.737 | 0.0030385 | 19.0567 | 2.5401 | 5.4644e-06 | 16.5136 | 16.5136
56.8898 | 357.4494 | 0.0031202 | 18.9429 | 2.4894 | 5.6114e-06 | 16.4504 | 16.4504
57.6524 | 362.2406 | 0.0032044 | 18.8288 | 2.4394 | 5.7628e-06 | 16.3862 | 16.3862
58.4277 | 367.1121 | 0.0032911 | 18.7143 | 2.3899 | 5.9188e-06 | 16.3211 | 16.3211
59.2161 | 372.0655 | 0.0033805 | 18.5994 | 2.341 | 6.0796e-06 | 16.2551 | 16.2551
60.0177 | 377.1024 | 0.0034726 | 18.4843 | 2.2927 | 6.2454e-06 | 16.1881 | 16.1881
60.8329 | 382.2244 | 0.0035675 | 18.3688 | 2.245 | 6.4162e-06 | 16.1202 | 16.1202
61.6619 | 387.4332 | 0.0036654 | 18.2529 | 2.1979 | 6.5922e-06 | 16.0513 | 16.0514
62.505 | 392.7305 | 0.0037662 | 18.1368 | 2.1515 | 6.7737e-06 | 15.9815 | 15.9815
63.3624 | 398.118 | 0.0038702 | 18.0203 | 2.1056 | 6.9608e-06 | 15.9108 | 15.9108
64.2345 | 403.5976 | 0.0039775 | 17.9034 | 2.0604 | 7.1538e-06 | 15.8391 | 15.8391
65.1216 | 409.171 | 0.004088 | 17.7863 | 2.0158 | 7.3527e-06 | 15.7664 | 15.7664
66.0239 | 414.8401 | 0.004202 | 17.6688 | 1.9718 | 7.5579e-06 | 15.6928 | 15.6928
66.9417 | 420.6068 | 0.0043196 | 17.5509 | 1.9284 | 7.7695e-06 | 15.6182 | 15.6182
67.8753 | 426.4731 | 0.0044409 | 17.4328 | 1.8856 | 7.9877e-06 | 15.5427 | 15.5427
68.8251 | 432.441 | 0.004566 | 17.3143 | 1.8435 | 8.2128e-06 | 15.4662 | 15.4662
69.7914 | 438.5124 | 0.004695 | 17.1955 | 1.802 | 8.445e-06 | 15.3888 | 15.3888
70.7745 | 444.6895 | 0.0048281 | 17.0763 | 1.7611 | 8.6846e-06 | 15.3104 | 15.3104
71.7748 | 450.9744 | 0.0049655 | 16.9568 | 1.7209 | 8.9319e-06 | 15.231 | 15.231
72.7926 | 457.3693 | 0.0051072 | 16.837 | 1.6812 | 9.187e-06 | 15.1507 | 15.1507
73.8282 | 463.8764 | 0.0052535 | 16.7169 | 1.6422 | 9.4502e-06 | 15.0694 | 15.0694
74.8821 | 470.4979 | 0.0054045 | 16.5965 | 1.6038 | 9.722e-06 | 14.9872 | 14.9872
75.9545 | 477.2363 | 0.0055603 | 16.4757 | 1.5661 | 1.0002e-05 | 14.9041 | 14.9041
77.0459 | 484.0938 | 0.0057211 | 16.3546 | 1.5289 | 1.0292e-05 | 14.8199 | 14.82
78.1567 | 491.073 | 0.0058871 | 16.2332 | 1.4924 | 1.0591e-05 | 14.7349 | 14.7349
79.2872 | 498.1763 | 0.0060586 | 16.1114 | 1.4565 | 1.0899e-05 | 14.6489 | 14.6489
80.4379 | 505.4062 | 0.0062356 | 15.9894 | 1.4212 | 1.1218e-05 | 14.562 | 14.562
81.6092 | 512.7654 | 0.0064183 | 15.867 | 1.3865 | 1.1547e-05 | 14.4741 | 14.4741
82.8014 | 520.2566 | 0.0066071 | 15.7444 | 1.3524 | 1.1887e-05 | 14.3853 | 14.3853
84.0151 | 527.8824 | 0.0068021 | 15.6214 | 1.319 | 1.2238e-05 | 14.2956 | 14.2956
85.2507 | 535.6457 | 0.0070034 | 15.4981 | 1.2861 | 1.2601e-05 | 14.205 | 14.205
86.5086 | 543.5493 | 0.0072115 | 15.3745 | 1.2539 | 1.2975e-05 | 14.1135 | 14.1135
87.7892 | 551.5961 | 0.0074264 | 15.2506 | 1.2222 | 1.3362e-05 | 14.021 | 14.021
89.0932 | 559.7891 | 0.0076484 | 15.1265 | 1.1911 | 1.3762e-05 | 13.9277 | 13.9277
90.4209 | 568.1315 | 0.0078779 | 15.002 | 1.1607 | 1.4175e-05 | 13.8334 | 13.8334
91.7729 | 576.6263 | 0.008115 | 14.8772 | 1.1308 | 1.4602e-05 | 13.7383 | 13.7383
93.1497 | 585.2767 | 0.0083601 | 14.7521 | 1.1015 | 1.5044e-05 | 13.6423 | 13.6423
94.5517 | 594.086 | 0.0086134 | 14.6268 | 1.0727 | 1.55e-05 | 13.5454 | 13.5454
95.9796 | 603.0576 | 0.0088753 | 14.5011 | 1.0446 | 1.5972e-05 | 13.4477 | 13.4477
97.4339 | 612.1949 | 0.009146 | 14.3752 | 1.017 | 1.646e-05 | 13.3491 | 13.3491
98.915 | 621.5015 | 0.0094258 | 14.249 | 0.98994 | 1.6964e-05 | 13.2497 | 13.2497
100.4237 | 630.9809 | 0.0097152 | 14.1226 | 0.96346 | 1.7485e-05 | 13.1494 | 13.1494
101.9605 | 640.6369 | 0.010015 | 13.9958 | 0.93753 | 1.8024e-05 | 13.0483 | 13.0483
103.526 | 650.4731 | 0.010324 | 13.8688 | 0.91215 | 1.8582e-05 | 12.9464 | 12.9464
105.1208 | 660.4935 | 0.010644 | 13.7416 | 0.8873 | 1.9159e-05 | 12.8436 | 12.8436
106.7456 | 670.7021 | 0.010975 | 13.6141 | 0.86299 | 1.9756e-05 | 12.7401 | 12.7401
108.4009 | 681.1029 | 0.011318 | 13.4863 | 0.83921 | 2.0373e-05 | 12.6358 | 12.6358
110.0875 | 691.7001 | 0.011672 | 13.3583 | 0.81594 | 2.1012e-05 | 12.5307 | 12.5307
111.806 | 702.4978 | 0.012039 | 13.2301 | 0.79319 | 2.1673e-05 | 12.4248 | 12.4249
113.5571 | 713.5005 | 0.012419 | 13.1016 | 0.77095 | 2.2358e-05 | 12.3182 | 12.3182
115.3416 | 724.7127 | 0.012811 | 12.9729 | 0.7492 | 2.3066e-05 | 12.2109 | 12.2109
117.1601 | 736.1389 | 0.013218 | 12.844 | 0.72795 | 2.3799e-05 | 12.1028 | 12.1028
119.0135 | 747.7837 | 0.013639 | 12.7148 | 0.70719 | 2.4558e-05 | 11.994 | 11.994
120.9024 | 759.6521 | 0.014074 | 12.5855 | 0.68691 | 2.5344e-05 | 11.8845 | 11.8845
122.8276 | 771.7489 | 0.014526 | 12.4559 | 0.66711 | 2.6157e-05 | 11.7743 | 11.7743
124.7901 | 784.0791 | 0.014993 | 12.3262 | 0.64777 | 2.7e-05 | 11.6634 | 11.6635
126.7904 | 796.6479 | 0.015476 | 12.1963 | 0.62889 | 2.7872e-05 | 11.5519 | 11.5519
128.8297 | 809.4606 | 0.015977 | 12.0662 | 0.61046 | 2.8776e-05 | 11.4397 | 11.4398
130.9085 | 822.5226 | 0.016496 | 11.9359 | 0.59248 | 2.9712e-05 | 11.3269 | 11.327
133.028 | 835.8395 | 0.017033 | 11.8055 | 0.57494 | 3.0682e-05 | 11.2135 | 11.2135
135.1889 | 849.4169 | 0.01759 | 11.6749 | 0.55783 | 3.1687e-05 | 11.0995 | 11.0995
137.3922 | 863.2607 | 0.018167 | 11.5442 | 0.54114 | 3.2728e-05 | 10.9848 | 10.9849
139.6389 | 877.3768 | 0.018765 | 11.4133 | 0.52487 | 3.3807e-05 | 10.8697 | 10.8697
141.9298 | 891.7715 | 0.019384 | 11.2823 | 0.50901 | 3.4926e-05 | 10.7539 | 10.754
144.2661 | 906.4509 | 0.020026 | 11.1512 | 0.49355 | 3.6085e-05 | 10.6376 | 10.6377
146.6488 | 921.4215 | 0.020691 | 11.02 | 0.47849 | 3.7287e-05 | 10.5208 | 10.5209
149.0788 | 936.6899 | 0.021381 | 10.8887 | 0.46381 | 3.8533e-05 | 10.4035 | 10.4036
151.5574 | 952.2629 | 0.022096 | 10.7574 | 0.44952 | 3.9824e-05 | 10.2857 | 10.2858
154.0854 | 968.1474 | 0.022837 | 10.6259 | 0.4356 | 4.1164e-05 | 10.1675 | 10.1675
156.6643 | 984.3505 | 0.023606 | 10.4944 | 0.42204 | 4.2554e-05 | 10.0488 | 10.0488
159.2949 | 1000.8796 | 0.024403 | 10.3629 | 0.40885 | 4.3995e-05 | 9.9296 | 9.9297
161.9787 | 1017.742 | 0.02523 | 10.2313 | 0.39601 | 4.549e-05 | 9.8101 | 9.8101
164.7167 | 1034.9454 | 0.026088 | 10.0997 | 0.38351 | 4.704e-05 | 9.6901 | 9.6902
167.5102 | 1052.4978 | 0.026977 | 9.9682 | 0.37135 | 4.865e-05 | 9.5698 | 9.5699
170.3606 | 1070.4072 | 0.0279 | 9.8366 | 0.35953 | 5.0319e-05 | 9.4492 | 9.4492
173.2691 | 1088.6819 | 0.028858 | 9.7051 | 0.34803 | 5.2052e-05 | 9.3282 | 9.3282
176.2371 | 1107.3303 | 0.029852 | 9.5736 | 0.33684 | 5.3851e-05 | 9.2069 | 9.2069
179.266 | 1126.3612 | 0.030883 | 9.4421 | 0.32597 | 5.5717e-05 | 9.0853 | 9.0853
182.3571 | 1145.7835 | 0.031953 | 9.3108 | 0.3154 | 5.7656e-05 | 8.9634 | 8.9635
185.512 | 1165.6064 | 0.033064 | 9.1795 | 0.30513 | 5.9668e-05 | 8.8413 | 8.8414
188.7322 | 1185.8392 | 0.034217 | 9.0484 | 0.29515 | 6.1757e-05 | 8.719 | 8.7191
192.0191 | 1206.4916 | 0.035415 | 8.9174 | 0.28545 | 6.3927e-05 | 8.5965 | 8.5966
195.3744 | 1227.5735 | 0.036658 | 8.7865 | 0.27603 | 6.6181e-05 | 8.4738 | 8.4739
198.7997 | 1249.0952 | 0.037949 | 8.6558 | 0.26689 | 6.8521e-05 | 8.351 | 8.351
202.2966 | 1271.0669 | 0.03929 | 8.5253 | 0.25801 | 7.0953e-05 | 8.228 | 8.2281
205.8668 | 1293.4994 | 0.040682 | 8.395 | 0.24938 | 7.348e-05 | 8.1049 | 8.105
209.5121 | 1316.4037 | 0.042129 | 8.2649 | 0.24102 | 7.6105e-05 | 7.9818 | 7.9819
213.2344 | 1339.791 | 0.043631 | 8.1351 | 0.23289 | 7.8833e-05 | 7.8586 | 7.8587
217.0353 | 1363.673 | 0.045192 | 8.0056 | 0.22501 | 8.1669e-05 | 7.7354 | 7.7355
220.9168 | 1388.0614 | 0.046815 | 7.8764 | 0.21737 | 8.4616e-05 | 7.6122 | 7.6123
224.8809 | 1412.9686 | 0.0485 | 7.7475 | 0.20995 | 8.768e-05 | 7.489 | 7.4891
228.9296 | 1438.4069 | 0.050252 | 7.6189 | 0.20276 | 9.0865e-05 | 7.3659 | 7.366
233.0648 | 1464.3894 | 0.052073 | 7.4907 | 0.19579 | 9.4177e-05 | 7.2428 | 7.2429
237.2887 | 1490.9291 | 0.053966 | 7.3629 | 0.18903 | 9.7622e-05 | 7.1199 | 7.12
241.6035 | 1518.0396 | 0.055934 | 7.2355 | 0.18248 | 0.0001012 | 6.9971 | 6.9972
246.0114 | 1545.7349 | 0.05798 | 7.1086 | 0.17613 | 0.00010493 | 6.8745 | 6.8746
250.5145 | 1574.0292 | 0.060107 | 6.9822 | 0.16997 | 0.00010881 | 6.7521 | 6.7522
255.1154 | 1602.9372 | 0.062319 | 6.8562 | 0.16401 | 0.00011284 | 6.6299 | 6.63
259.8163 | 1632.4741 | 0.06462 | 6.7308 | 0.15823 | 0.00011704 | 6.508 | 6.5081
264.6198 | 1662.6552 | 0.067013 | 6.606 | 0.15264 | 0.00012141 | 6.3863 | 6.3865
269.5283 | 1693.4965 | 0.069502 | 6.4817 | 0.14722 | 0.00012595 | 6.265 | 6.2651
274.5446 | 1725.0144 | 0.072091 | 6.3581 | 0.14198 | 0.00013068 | 6.144 | 6.1441
279.6711 | 1757.2256 | 0.074785 | 6.2351 | 0.1369 | 0.00013561 | 6.0234 | 6.0235
284.9108 | 1790.1474 | 0.077589 | 6.1128 | 0.13199 | 0.00014074 | 5.9032 | 5.9033
290.2664 | 1823.7975 | 0.080506 | 5.9912 | 0.12723 | 0.00014608 | 5.7834 | 5.7836
295.7408 | 1858.1942 | 0.083542 | 5.8703 | 0.12263 | 0.00015164 | 5.6641 | 5.6643
301.337 | 1893.3561 | 0.086702 | 5.7502 | 0.11818 | 0.00015743 | 5.5453 | 5.5455
307.058 | 1929.3026 | 0.089991 | 5.6309 | 0.11387 | 0.00016347 | 5.427 | 5.4272
312.9071 | 1966.0534 | 0.093415 | 5.5125 | 0.10971 | 0.00016975 | 5.3093 | 5.3095
318.8874 | 2003.6288 | 0.09698 | 5.3949 | 0.10568 | 0.0001763 | 5.1922 | 5.1924
325.0023 | 2042.0497 | 0.10069 | 5.2782 | 0.10179 | 0.00018313 | 5.0757 | 5.0759
331.2552 | 2081.3376 | 0.10456 | 5.1624 | 0.098024 | 0.00019025 | 4.9598 | 4.96
337.6495 | 2121.5145 | 0.10858 | 5.0476 | 0.094387 | 0.00019766 | 4.8446 | 4.8448
344.189 | 2162.6033 | 0.11277 | 4.9338 | 0.090871 | 0.00020539 | 4.7301 | 4.7303
350.8773 | 2204.6272 | 0.11714 | 4.821 | 0.087474 | 0.00021345 | 4.6164 | 4.6166
357.7183 | 2247.6102 | 0.12169 | 4.7093 | 0.084192 | 0.00022186 | 4.5034 | 4.5036
364.7158 | 2291.577 | 0.12643 | 4.5986 | 0.081022 | 0.00023062 | 4.3912 | 4.3914
371.874 | 2336.5531 | 0.13136 | 4.4891 | 0.077961 | 0.00023976 | 4.2798 | 4.28
379.1969 | 2382.5644 | 0.13651 | 4.3807 | 0.075004 | 0.0002493 | 4.1692 | 4.1695
386.6889 | 2429.6379 | 0.14187 | 4.2735 | 0.07215 | 0.00025924 | 4.0595 | 4.0598
394.3543 | 2477.8012 | 0.14745 | 4.1676 | 0.069394 | 0.00026962 | 3.9507 | 3.951
402.1977 | 2527.0826 | 0.15327 | 4.0628 | 0.066734 | 0.00028046 | 3.8428 | 3.8431
410.2237 | 2577.5115 | 0.15934 | 3.9594 | 0.064168 | 0.00029176 | 3.7358 | 3.7361
418.4371 | 2629.1178 | 0.16566 | 3.8572 | 0.061691 | 0.00030356 | 3.6298 | 3.6301
426.8428 | 2681.9326 | 0.17225 | 3.7563 | 0.059302 | 0.00031588 | 3.5248 | 3.5251
435.446 | 2735.9876 | 0.17912 | 3.6568 | 0.056997 | 0.00032874 | 3.4207 | 3.421
444.2517 | 2791.3157 | 0.18628 | 3.5587 | 0.054774 | 0.00034217 | 3.3177 | 3.318
453.2654 | 2847.9504 | 0.19375 | 3.462 | 0.05263 | 0.00035619 | 3.2156 | 3.216
462.4926 | 2905.9266 | 0.20154 | 3.3667 | 0.050563 | 0.00037084 | 3.1146 | 3.115
471.9389 | 2965.2798 | 0.20966 | 3.2729 | 0.04857 | 0.00038615 | 3.0146 | 3.015
481.6103 | 3026.047 | 0.21813 | 3.1805 | 0.046649 | 0.00040213 | 2.9157 | 2.9161
491.5128 | 3088.2658 | 0.22695 | 3.0896 | 0.044798 | 0.00041884 | 2.8178 | 2.8183
501.6524 | 3151.9753 | 0.23616 | 3.0002 | 0.043014 | 0.0004363 | 2.721 | 2.7215
512.0358 | 3217.2155 | 0.24577 | 2.9124 | 0.041296 | 0.00045454 | 2.6253 | 2.6258
522.6693 | 3284.0278 | 0.25578 | 2.826 | 0.03964 | 0.00047362 | 2.5306 | 2.5311
533.5597 | 3352.4545 | 0.26623 | 2.7413 | 0.038045 | 0.00049356 | 2.437 | 2.4375
544.7141 | 3422.5396 | 0.27712 | 2.6581 | 0.03651 | 0.00051441 | 2.3445 | 2.345
556.1396 | 3494.3281 | 0.28849 | 2.5765 | 0.035031 | 0.00053622 | 2.253 | 2.2535
567.8436 | 3567.8663 | 0.30034 | 2.4965 | 0.033607 | 0.00055902 | 2.1625 | 2.1631
579.8336 | 3643.2021 | 0.31271 | 2.4181 | 0.032237 | 0.00058288 | 2.0731 | 2.0737
592.1176 | 3720.3848 | 0.32561 | 2.3412 | 0.030918 | 0.00060783 | 1.9847 | 1.9853
604.7037 | 3799.4651 | 0.33907 | 2.266 | 0.029648 | 0.00063395 | 1.8973 | 1.898
617.6 | 3880.4952 | 0.35311 | 2.1925 | 0.028427 | 0.00066127 | 1.8109 | 1.8116
630.8152 | 3963.529 | 0.36775 | 2.1205 | 0.027252 | 0.00068987 | 1.7255 | 1.7262
644.3582 | 4048.6219 | 0.38303 | 2.0501 | 0.026122 | 0.00071981 | 1.641 | 1.6417
658.238 | 4135.8311 | 0.39896 | 1.9814 | 0.025035 | 0.00075115 | 1.5574 | 1.5582
672.4639 | 4225.2156 | 0.41558 | 1.9143 | 0.02399 | 0.00078397 | 1.4747 | 1.4755
687.0458 | 4316.8359 | 0.43292 | 1.8488 | 0.022985 | 0.00081833 | 1.3929 | 1.3937
701.9934 | 4410.7547 | 0.45101 | 1.7849 | 0.022019 | 0.00085432 | 1.3118 | 1.3127
717.3171 | 4507.0365 | 0.46988 | 1.7226 | 0.021091 | 0.00089202 | 1.2316 | 1.2325
733.0275 | 4605.7476 | 0.48955 | 1.6618 | 0.020199 | 0.00093152 | 1.1521 | 1.153
749.1354 | 4706.9567 | 0.51007 | 1.6027 | 0.019341 | 0.0009729 | 1.0733 | 1.0743
765.6521 | 4810.7343 | 0.53148 | 1.5451 | 0.018517 | 0.0010163 | 0.99513 | 0.99614
782.5892 | 4917.1533 | 0.5538 | 1.4891 | 0.017726 | 0.0010617 | 0.91757 | 0.91863
799.9587 | 5026.2887 | 0.57707 | 1.4346 | 0.016966 | 0.0011094 | 0.84057 | 0.84168
817.7728 | 5138.218 | 0.60134 | 1.3816 | 0.016237 | 0.0011593 | 0.76406 | 0.76522
836.0443 | 5253.021 | 0.62664 | 1.3302 | 0.015536 | 0.0012117 | 0.688 | 0.68921
854.7862 | 5370.78 | 0.65301 | 1.2802 | 0.014863 | 0.0012666 | 0.61231 | 0.61358
874.0121 | 5491.58 | 0.68051 | 1.2317 | 0.014218 | 0.0013242 | 0.53695 | 0.53828
893.7359 | 5615.5086 | 0.70916 | 1.1846 | 0.013598 | 0.0013847 | 0.46185 | 0.46324
913.9721 | 5742.6561 | 0.73902 | 1.139 | 0.013003 | 0.0014481 | 0.38694 | 0.38839
934.7354 | 5873.1157 | 0.77014 | 1.0947 | 0.012433 | 0.0015146 | 0.31216 | 0.31367
956.0411 | 6006.9837 | 0.80255 | 1.0519 | 0.011886 | 0.0015844 | 0.23743 | 0.23902
977.9051 | 6144.3592 | 0.83632 | 1.0104 | 0.011361 | 0.0016577 | 0.16269 | 0.16434
1000.3437 | 6285.3446 | 0.87149 | 0.9702 | 0.010857 | 0.0017346 | 0.087849 | 0.089584
1023.3736 | 6430.0457 | 0.90811 | 0.93133 | 0.010375 | 0.0018154 | 0.012845 | 0.01466
1047.0121 | 6578.5713 | 0.94624 | 0.89374 | 0.0099122 | 0.0019002 | -0.062403 | -0.060503
1071.2774 | 6731.0342 | 0.98592 | 0.85741 | 0.0094688 | 0.0019893 | -0.13798 | -0.13599
1096.1877 | 6887.5504 | 1.0272 | 0.82231 | 0.0090437 | 0.0020829 | -0.21395 | -0.21187
1121.7622 | 7048.2398 | 1.0702 | 0.78841 | 0.0086365 | 0.0021812 | -0.29042 | -0.28823
1148.0206 | 7213.2263 | 1.1149 | 0.75568 | 0.0082463 | 0.0022845 | -0.36745 | -0.36516
1174.9833 | 7382.6376 | 1.1614 | 0.7241 | 0.0078725 | 0.002393 | -0.44514 | -0.44274
1202.6711 | 7556.6057 | 1.2097 | 0.69364 | 0.0075145 | 0.0025071 | -0.52356 | -0.52106
1231.106 | 7735.2669 | 1.2599 | 0.66427 | 0.0071717 | 0.002627 | -0.60282 | -0.60019
1260.3101 | 7918.7618 | 1.3121 | 0.63596 | 0.0068434 | 0.0027531 | -0.68298 | -0.68023
1290.3066 | 8107.2358 | 1.3663 | 0.60869 | 0.0065292 | 0.0028856 | -0.76415 | -0.76126
1321.1195 | 8300.8389 | 1.4226 | 0.58242 | 0.0062284 | 0.003025 | -0.8464 | -0.84337
1352.7735 | 8499.7263 | 1.481 | 0.55714 | 0.0059405 | 0.0031717 | -0.92983 | -0.92665
1385.2938 | 8704.0579 | 1.5417 | 0.53281 | 0.005665 | 0.003326 | -1.0145 | -1.0112
1418.7071 | 8913.9994 | 1.6046 | 0.50941 | 0.0054015 | 0.0034883 | -1.1006 | -1.0971
1453.0403 | 9129.7215 | 1.6698 | 0.4869 | 0.0051494 | 0.0036591 | -1.188 | -1.1844
1488.3217 | 9351.4009 | 1.7374 | 0.46527 | 0.0049083 | 0.0038388 | -1.277 | -1.2732
1524.5802 | 9579.2201 | 1.8074 | 0.44448 | 0.0046777 | 0.0040281 | -1.3676 | -1.3636
1561.846 | 9813.3676 | 1.88 | 0.42452 | 0.0044573 | 0.0042273 | -1.4599 | -1.4557
1600.1499 | 10054.0384 | 1.9551 | 0.40534 | 0.0042466 | 0.0044371 | -1.554 | -1.5496
1639.5241 | 10301.434 | 2.0328 | 0.38694 | 0.0040451 | 0.004658 | -1.6499 | -1.6453
1680.0018 | 10555.7625 | 2.1132 | 0.36928 | 0.0038526 | 0.0048907 | -1.7478 | -1.7429
1721.6171 | 10817.2393 | 2.1964 | 0.35234 | 0.0036687 | 0.0051359 | -1.8477 | -1.8426
1764.4055 | 11086.0869 | 2.2823 | 0.33609 | 0.003493 | 0.0053942 | -1.9497 | -1.9443
1808.4037 | 11362.5353 | 2.371 | 0.32052 | 0.0033252 | 0.0056664 | -2.0538 | -2.0481
1853.6494 | 11646.8225 | 2.4626 | 0.30559 | 0.0031649 | 0.0059533 | -2.1601 | -2.1542
1900.1818 | 11939.1946 | 2.5571 | 0.2913 | 0.0030118 | 0.0062557 | -2.2688 | -2.2626
1948.0415 | 12239.906 | 2.6546 | 0.2776 | 0.0028657 | 0.0065745 | -2.3798 | -2.3733
1997.2704 | 12549.2198 | 2.7551 | 0.26449 | 0.0027262 | 0.0069108 | -2.4933 | -2.4864
2047.9116 | 12867.4083 | 2.8586 | 0.25194 | 0.0025931 | 0.0072654 | -2.6092 | -2.602
2100.0102 | 13194.7531 | 2.9652 | 0.23993 | 0.0024661 | 0.0076394 | -2.7277 | -2.7201
2153.6123 | 13531.5455 | 3.0749 | 0.22844 | 0.0023449 | 0.008034 | -2.8488 | -2.8407
2208.7661 | 13878.0868 | 3.1877 | 0.21745 | 0.0022293 | 0.0084504 | -2.9725 | -2.964
2265.5211 | 14234.689 | 3.3037 | 0.20694 | 0.002119 | 0.0088898 | -3.0989 | -3.09
2323.9287 | 14601.6747 | 3.4228 | 0.1969 | 0.0020138 | 0.0093535 | -3.228 | -3.2186
2384.042 | 14979.3779 | 3.5452 | 0.1873 | 0.0019136 | 0.0098431 | -3.3598 | -3.35
2445.9161 | 15368.1443 | 3.6708 | 0.17814 | 0.001818 | 0.01036 | -3.4945 | -3.4841
2509.6079 | 15768.3317 | 3.7996 | 0.16938 | 0.0017269 | 0.010906 | -3.6319 | -3.621
2575.1764 | 16180.3103 | 3.9316 | 0.16102 | 0.0016401 | 0.011483 | -3.7722 | -3.7607
2642.6825 | 16604.4637 | 4.0669 | 0.15304 | 0.0015574 | 0.012092 | -3.9154 | -3.9033
2712.1894 | 17041.1887 | 4.2054 | 0.14542 | 0.0014786 | 0.012735 | -4.0614 | -4.0487
2783.7626 | 17490.8965 | 4.3471 | 0.13816 | 0.0014036 | 0.013415 | -4.2103 | -4.1969
2857.4698 | 17954.0125 | 4.492 | 0.13123 | 0.0013321 | 0.014134 | -4.3621 | -4.348
2933.3812 | 18430.9777 | 4.6402 | 0.12462 | 0.0012641 | 0.014893 | -4.5168 | -4.5019
3011.5694 | 18922.2484 | 4.7915 | 0.11832 | 0.0011993 | 0.015696 | -4.6744 | -4.6587
3092.1096 | 19428.2976 | 4.946 | 0.11231 | 0.0011376 | 0.016546 | -4.8348 | -4.8183
3175.0799 | 19949.6151 | 5.1037 | 0.10659 | 0.001079 | 0.017444 | -4.9982 | -4.9807
3260.5609 | 20486.7083 | 5.2645 | 0.10114 | 0.0010231 | 0.018393 | -5.1644 | -5.146
3348.6364 | 21040.103 | 5.4284 | 0.095946 | 0.00097003 | 0.019398 | -5.3334 | -5.314
3439.3931 | 21610.3439 | 5.5954 | 0.091002 | 0.00091952 | 0.020462 | -5.5053 | -5.4848
3532.9207 | 22197.9956 | 5.7654 | 0.086294 | 0.00087148 | 0.021587 | -5.68 | -5.6584
3629.3125 | 22803.6431 | 5.9384 | 0.081813 | 0.00082581 | 0.022778 | -5.8574 | -5.8347
3728.6649 | 23427.8928 | 6.1144 | 0.07755 | 0.00078239 | 0.024038 | -6.0377 | -6.0136
3831.078 | 24071.3731 | 6.2934 | 0.073493 | 0.00074112 | 0.025373 | -6.2206 | -6.1953
3936.6555 | 24734.7357 | 6.4752 | 0.069635 | 0.00070191 | 0.026786 | -6.4063 | -6.3795
4045.5047 | 25418.656 | 6.6599 | 0.065966 | 0.00066465 | 0.028283 | -6.5946 | -6.5663
4157.7374 | 26123.8344 | 6.8474 | 0.062478 | 0.00062925 | 0.029869 | -6.7855 | -6.7557
4273.4689 | 26850.997 | 7.0376 | 0.059163 | 0.00059563 | 0.031549 | -6.9791 | -6.9475
4392.8192 | 27600.897 | 7.2306 | 0.056012 | 0.00056371 | 0.033329 | -7.1751 | -7.1418
4515.9126 | 28374.3154 | 7.4262 | 0.053018 | 0.0005334 | 0.035215 | -7.3737 | -7.3385
4642.8779 | 29172.0623 | 7.6245 | 0.050175 | 0.00050463 | 0.037214 | -7.5748 | -7.5376
4773.849 | 29994.9781 | 7.8253 | 0.047474 | 0.00047732 | 0.039334 | -7.7783 | -7.739
4908.9646 | 30843.9344 | 8.0286 | 0.04491 | 0.00045141 | 0.041581 | -7.9842 | -7.9426
5048.3687 | 31719.8358 | 8.2345 | 0.042476 | 0.00042682 | 0.043964 | -8.1924 | -8.1485
5192.2105 | 32623.6207 | 8.4427 | 0.040166 | 0.0004035 | 0.046492 | -8.403 | -8.3565
5340.6451 | 33556.2629 | 8.6533 | 0.037974 | 0.00038139 | 0.049173 | -8.6157 | -8.5666
5493.8334 | 34518.7731 | 8.8663 | 0.035894 | 0.00036041 | 0.052017 | -8.8308 | -8.7787
5651.9422 | 35512.2002 | 9.0815 | 0.033922 | 0.00034053 | 0.055035 | -9.0479 | -8.9929
5815.1449 | 36537.633 | 9.299 | 0.032051 | 0.00032169 | 0.058238 | -9.2672 | -9.209
5983.6213 | 37596.2017 | 9.5186 | 0.030278 | 0.00030383 | 0.061637 | -9.4886 | -9.427
6157.5583 | 38689.0798 | 9.7404 | 0.028597 | 0.00028691 | 0.065245 | -9.7121 | -9.6468
6337.1497 | 39817.4856 | 9.9643 | 0.027004 | 0.00027087 | 0.069076 | -9.9375 | -9.8685
6522.5968 | 40982.6843 | 10.1902 | 0.025495 | 0.00025569 | 0.073144 | -10.1649 | -10.0918
6714.1088 | 42185.9897 | 10.4181 | 0.024065 | 0.00024131 | 0.077463 | -10.3943 | -10.3168
6911.9028 | 43428.7663 | 10.648 | 0.022711 | 0.0002277 | 0.082051 | -10.6255 | -10.5434
7116.2045 | 44712.4316 | 10.8798 | 0.021429 | 0.00021481 | 0.086924 | -10.8586 | -10.7716
7327.2481 | 46038.4577 | 11.1134 | 0.020215 | 0.00020262 | 0.092102 | -11.0934 | -11.0013
7545.2771 | 47408.3744 | 11.3489 | 0.019066 | 0.00019108 | 0.097602 | -11.3301 | -11.2325
7770.5445 | 48823.7708 | 11.5862 | 0.017979 | 0.00018016 | 0.10345 | -11.5684 | -11.465
8003.313 | 50286.2984 | 11.8253 | 0.016951 | 0.00016983 | 0.10966 | -11.8085 | -11.6988
8243.8558 | 51797.6734 | 12.0661 | 0.015978 | 0.00016007 | 0.11626 | -12.0502 | -11.934
8492.4567 | 53359.6793 | 12.3085 | 0.015057 | 0.00015083 | 0.12328 | -12.2936 | -12.1703
8749.4109 | 54974.17 | 12.5526 | 0.014187 | 0.0001421 | 0.13074 | -12.5386 | -12.4079
9015.025 | 56643.0728 | 12.7984 | 0.013365 | 0.00013385 | 0.13867 | -12.7851 | -12.6465
9289.618 | 58368.3911 | 13.0457 | 0.012588 | 0.00012606 | 0.1471 | -13.0332 | -12.8861
9573.5212 | 60152.208 | 13.2946 | 0.011853 | 0.00011869 | 0.15607 | -13.2828 | -13.1268
9867.0796 | 61996.6898 | 13.545 | 0.011159 | 0.00011173 | 0.1656 | -13.5339 | -13.3683
10170.6516 | 63904.0889 | 13.7969 | 0.010504 | 0.00010516 | 0.17574 | -13.7865 | -13.6107
10484.6101 | 65876.7482 | 14.0502 | 0.0098849 | 9.896e-05 | 0.18653 | -14.0404 | -13.8539
10809.3429 | 67917.1046 | 14.305 | 0.0093005 | 9.3104e-05 | 0.198 | -14.2958 | -14.0978
11145.2535 | 70027.693 | 14.5613 | 0.0087489 | 8.7576e-05 | 0.2102 | -14.5526 | -14.3424
11492.7616 | 72211.1507 | 14.8189 | 0.0082283 | 8.236e-05 | 0.22317 | -14.8108 | -14.5876
11852.3039 | 74470.2216 | 15.0779 | 0.0077371 | 7.7439e-05 | 0.23697 | -15.0703 | -14.8333
12224.3349 | 76807.7613 | 15.3383 | 0.0072737 | 7.2797e-05 | 0.25165 | -15.3311 | -15.0794
12609.3275 | 79226.741 | 15.6 | 0.0068367 | 6.842e-05 | 0.26727 | -15.5932 | -15.3259
13007.7739 | 81730.2537 | 15.863 | 0.0064246 | 6.4293e-05 | 0.28388 | -15.8566 | -15.5727
13420.1865 | 84321.5185 | 16.1272 | 0.006036 | 6.0402e-05 | 0.30154 | -16.1213 | -15.8197
13847.0986 | 87003.8867 | 16.3928 | 0.0056698 | 5.6735e-05 | 0.32033 | -16.3872 | -16.0669
14289.0656 | 89780.8473 | 16.6596 | 0.0053247 | 5.3279e-05 | 0.34031 | -16.6544 | -16.3141
14746.6657 | 92656.0332 | 16.9277 | 0.0049996 | 5.0024e-05 | 0.36156 | -16.9228 | -16.5612
15220.5009 | 95633.2275 | 17.197 | 0.0046933 | 4.6958e-05 | 0.38416 | -17.1924 | -16.8082
15711.1982 | 98716.37 | 17.4675 | 0.0044049 | 4.4071e-05 | 0.40818 | -17.4632 | -17.055
16219.4109 | 101909.5644 | 17.7392 | 0.0041333 | 4.1352e-05 | 0.43371 | -17.7351 | -17.3014
16745.8192 | 105217.0853 | 18.0121 | 0.0038776 | 3.8793e-05 | 0.46086 | -18.0083 | -17.5474
17291.1319 | 108643.386 | 18.2862 | 0.003637 | 3.6385e-05 | 0.4897 | -18.2826 | -17.7929
17856.0874 | 112193.1061 | 18.5615 | 0.0034106 | 3.4119e-05 | 0.52035 | -18.5581 | -18.0377
18441.4552 | 115871.0804 | 18.8379 | 0.0031976 | 3.1987e-05 | 0.5529 | -18.8347 | -18.2818
19048.0372 | 119682.3472 | 19.1154 | 0.0029972 | 2.9983e-05 | 0.58748 | -19.1124 | -18.5249
19676.669 | 123632.1575 | 19.3941 | 0.0028088 | 2.8097e-05 | 0.62419 | -19.3913 | -18.7671
20328.2218 | 127725.9848 | 19.6739 | 0.0026317 | 2.6325e-05 | 0.66316 | -19.6713 | -19.0081
21003.6038 | 131969.5349 | 19.9548 | 0.0024652 | 2.4659e-05 | 0.70451 | -19.9524 | -19.2479
21703.7617 | 136368.7566 | 20.2368 | 0.0023088 | 2.3094e-05 | 0.74836 | -20.2346 | -19.4862
22429.6826 | 140929.8525 | 20.52 | 0.0021618 | 2.1623e-05 | 0.79487 | -20.5178 | -19.723
23182.3961 | 145659.2907 | 20.8042 | 0.0020237 | 2.0242e-05 | 0.84416 | -20.8022 | -19.9581
23962.9757 | 150563.817 | 21.0896 | 0.0018941 | 1.8945e-05 | 0.89638 | -21.0877 | -20.1913
24772.5413 | 155650.4674 | 21.376 | 0.0017723 | 1.7727e-05 | 0.95167 | -21.3742 | -20.4226
25612.2609 | 160926.5815 | 21.6635 | 0.001658 | 1.6583e-05 | 1.0102 | -21.6619 | -20.6517
26483.3533 | 166399.8164 | 21.9521 | 0.0015508 | 1.551e-05 | 1.0721 | -21.9505 | -20.8784
27387.09 | 172078.1614 | 22.2417 | 0.0014501 | 1.4504e-05 | 1.1376 | -22.2403 | -21.1027
28324.7978 | 177969.9534 | 22.5325 | 0.0013557 | 1.3559e-05 | 1.2067 | -22.5311 | -21.3244
29297.8615 | 184083.8929 | 22.8243 | 0.0012672 | 1.2674e-05 | 1.2797 | -22.823 | -21.5433
30307.7263 | 190429.0606 | 23.1171 | 0.0011841 | 1.1843e-05 | 1.3568 | -23.116 | -21.7592
31355.9009 | 197014.9358 | 23.4111 | 0.0011063 | 1.1064e-05 | 1.438 | -23.41 | -21.972
32443.9603 | 203851.4144 | 23.706 | 0.0010334 | 1.0335e-05 | 1.5236 | -23.705 | -22.1814
33573.5488 | 210948.8286 | 24.0021 | 0.000965 | 9.6511e-06 | 1.6137 | -24.0011 | -22.3875
34746.3837 | 218317.9674 | 24.2992 | 0.00090096 | 9.0105e-06 | 1.7084 | -24.2983 | -22.5899
35964.2581 | 225970.0981 | 24.5973 | 0.00084098 | 8.4106e-06 | 1.808 | -24.5965 | -22.7885
37229.045 | 233916.9887 | 24.8965 | 0.00078482 | 7.8489e-06 | 1.9126 | -24.8958 | -22.9832
38542.7009 | 242170.9318 | 25.1968 | 0.00073223 | 7.3229e-06 | 2.0223 | -25.1961 | -23.1738
39907.2695 | 250744.7691 | 25.4981 | 0.00068302 | 6.8307e-06 | 2.1373 | -25.4974 | -23.3602
41324.8863 | 259651.9182 | 25.8005 | 0.00063696 | 6.3701e-06 | 2.2577 | -25.7999 | -23.5422
42797.7826 | 268906.3991 | 26.1039 | 0.00059388 | 5.9392e-06 | 2.3836 | -26.1033 | -23.7198
44328.2905 | 278522.8637 | 26.4084 | 0.00055358 | 5.5362e-06 | 2.5151 | -26.4078 | -23.8927
45918.8472 | 288516.6259 | 26.7139 | 0.0005159 | 5.1593e-06 | 2.6524 | -26.7134 | -24.061
47572.0003 | 298903.6933 | 27.0205 | 0.00048067 | 4.8069e-06 | 2.7955 | -27.02 | -24.2245
49290.4133 | 309700.8004 | 27.3281 | 0.00044774 | 4.4776e-06 | 2.9445 | -27.3277 | -24.3832
51076.8708 | 320925.4441 | 27.6368 | 0.00041697 | 4.1699e-06 | 3.0995 | -27.6364 | -24.5369
52934.2848 | 332595.9205 | 27.9465 | 0.00038822 | 3.8824e-06 | 3.2606 | -27.9462 | -24.6856
54865.7005 | 344731.3634 | 28.2573 | 0.00036137 | 3.6138e-06 | 3.4277 | -28.257 | -24.8293
56874.3031 | 357351.7853 | 28.5692 | 0.0003363 | 3.3631e-06 | 3.6009 | -28.5689 | -24.9679
58963.4242 | 370478.1203 | 28.8821 | 0.00031289 | 3.129e-06 | 3.7803 | -28.8818 | -25.1015
61136.5494 | 384132.269 | 29.1961 | 0.00029104 | 2.9105e-06 | 3.9658 | -29.1958 | -25.23
63397.3258 | 398337.146 | 29.5111 | 0.00027065 | 2.7066e-06 | 4.1573 | -29.5108 | -25.3535
65749.5696 | 413116.7298 | 29.8272 | 0.00025164 | 2.5164e-06 | 4.355 | -29.827 | -25.472
68197.2748 | 428496.1149 | 30.1444 | 0.0002339 | 2.339e-06 | 4.5587 | -30.1441 | -25.5854
70744.6217 | 444501.5676 | 30.4626 | 0.00021736 | 2.1736e-06 | 4.7684 | -30.4624 | -25.694
73395.9864 | 461160.5833 | 30.7819 | 0.00020194 | 2.0194e-06 | 4.9839 | -30.7817 | -25.7978
76155.9504 | 478501.9483 | 31.1023 | 0.00018757 | 1.8757e-06 | 5.2053 | -31.1021 | -25.8968
79029.3106 | 496555.8035 | 31.4237 | 0.00017417 | 1.7418e-06 | 5.4325 | -31.4235 | -25.9911
82021.0907 | 515353.7123 | 31.7462 | 0.0001617 | 1.617e-06 | 5.6653 | -31.7461 | -26.0808
85136.5519 | 534928.7319 | 32.0698 | 0.00015008 | 1.5009e-06 | 5.9036 | -32.0697 | -26.1661
88381.2049 | 555315.4883 | 32.3945 | 0.00013927 | 1.3927e-06 | 6.1473 | -32.3944 | -26.2471
91760.823 | 576550.2549 | 32.7203 | 0.0001292 | 1.292e-06 | 6.3963 | -32.7202 | -26.3238
95281.4547 | 598671.0362 | 33.0471 | 0.00011983 | 1.1983e-06 | 6.6505 | -33.047 | -26.3965
98949.438 | 621717.6551 | 33.3751 | 0.00011111 | 1.1111e-06 | 6.9097 | -33.375 | -26.4652