## Foglio1
			R1 Ohm	48746
			Rp Ohm	1000000
			Zo Ohm	50
			Cinput pF	50
			R1n Ohm	46530.2726303604
Hz	uS
50.0487	3180.00154033762		R2 Ohm	6765.72345617378
500.487	318.000154033762		C1 pF	47001.6482485084
2122.06	75.0002088027178		C2 pF	16068.5835721455

Resistor calculator by trial on 3 pieces

R1a Ohm	100000		R2a Ohm	8200
R1b Ohm	120000		R2b Ohm	47000
R1c Ohm	470000		R2c Ohm	220000
R1	48873.4835355286		R2	6767.1237249988
Vpct %	0.261526146819427			0.0206965128577067
I found this calculator a long time ago somewhere in the net, but can’t remember where. It was missing the Zin effect of the second stage. I included this effect and translated the calculator into a easy to use spreadsheet.

The cells highlighted in yellow are input cells, it is recommended not to vary the frequency data.
The goal of the calculation is to identify the value of R1 determining standard values for C1 and C2; if R2 comes too, it certainly wouldn't hurt.

The calculation takes into account the output impedance Zo of the first stage (G1), and the impedance (Zin or Rp), and the input capacitance (Cinput) of the second stage (G2).

This calculator can be used both for a single network, and for spit networks.

RIAA equalization passive single network calculation.

To perform this calculation enter a value for R1 that is high enough to constitute a negligible load for the first stage, not less than 20 times Zo. But R1 must also be of a sufficiently low value to avoid dealing with capacitors (whose value follows the law of inverse proportionality) good for HF, absolutely unsuitable in the HiFi field.
If the output impedance of the first stage is not critical, let's settle on the value of R1 equal to approximately 47KΩ; input the characteristics of the two gain stages (output impedance of G1, impedance and input capacitance of G2). Do not modify (even if it is possible to do so) the preset frequencies that determine the equalization curve.

Having entered 47000Ω for R1 find in the green box what the values of the other three components are. Obviously obtaining non-standard values for resistors rather than capacitors is much easier and less expensive. Continuing to vary the value of R1 you will discover that with 48746Ω the values of the capacitors come out to be standard ones: 47nF for C1, and 15nF in parallel with 1nF for C2; R2 can be easily rounded to 6800Ω. The point is how to get a 48746Ω resistor. The last formula, related to the calculation of the parallel of multiple resistors helps (I stopped at three resistors). I didn't feel like developing the algorithm for finding a value given the set of standard values to be combined. So proceed by trial and discover that the values 100KΩ, 120KΩ, and 470KΩ are equivalent to a 48873Ω resistor. It differs by +0.26% from the R1 value previously identified. Accept the values proposed by the formulas and proceed with your assembly.

Do not look at the R1n value (it is needed for the following calculations), stay on your R1!

RIAA equalization passive split networks calculation:

Usually the 75µs is the first network and the 3180µs/318µs is the second in the sequence. But you can revert this logic.

To calculate the first network pretend that G1 is the first gain stage, G2 is the second gain stage, as pictured, and neglect the components not used in that network;

To calculate the second network pretend that G1 is the second gain stage, and G2 is the output buffer, and neglect the components not used in that network;.

Network 3180µs & 318µs: put the 75µs to zero, input R1 and read R2 and C1 values;

Network 75µs: put 3180 e 318 to any equal value (not zero, e.g. 1 in both cells), input R1, and read the C2 value.

Playing with this spreadsheet, and knowing the right time constants, you can obtain other networks suitable for tape-eq.