## Sheet1
Id | Designator | Package | Quantity | Designation |  | Supplier and ref
1 | R21,R20,R19 | R_1210_HandSoldering | 3 | 1R/0.5W | 10 | https://www.digikey.ch/product-detail/en/stackpole-electronics-inc/RMCF1210FT1R00/RMCF1210FT1R00CT-ND/2418939
2 | R22,R13 | R_Axial_DIN0309_L9.0mm_D3.2mm_P12.70mm_Horizontal | 2 | 100k/2W | 5 | https://www.digikey.ch/product-detail/en/stackpole-electronics-inc/RNS2FAD100K/RNS2FAD100KCT-ND/6594068
3 | J4,J7,J5,J1 | TerminalBlock_Altech_AK300-2_P5.00mm | 4 | Screw_Terminal_01x02 | 10 | https://www.digikey.ch/product-detail/en/phoenix-contact/1935161/277-1667-ND/568614
4 | C1 | CP_Radial_D8.0mm_P3.50mm | 1 | 470uF/16V | 10 | https://www.digikey.ch/product-detail/en/rubycon/16ZLH470MEFC8X11.5/1189-1859-ND/3563382
5 | C25,C5,C2 | CP_Tantalum_Case-T_EIA-3528-12_Hand | 3 | 15uF/25V | 6 | https://www.digikey.ch/product-detail/en/avx-corporation/TCJB156M025R0150/478-9413-1-ND/5001626
6 | RV1 | Potentiometer_Trimmer_Bourns_3299W | 1 | 250k | 2 | https://www.digikey.ch/product-detail/en/bourns-inc/3299W-1-254LF/3299W-254LF-ND/1088147
7 | R18 | R_0805_HandSoldering | 1 | 4.99k,1/8W | 100 | https://www.digikey.ch/product-detail/en/panasonic-electronic-components/ERJ-6ENF4991V/P4.99KCCT-ND/119161
8 | R17 | R_Axial_DIN0207_L6.3mm_D2.5mm_P10.16mm_Horizontal | 1 | 200k/0.6W | 5 | https://www.digikey.ch/product-detail/en/vishay-bc-components/MRS25000C2003FRP00/PPC200KZCT-ND/594960
9 | R16 | R_Axial_DIN0207_L6.3mm_D2.5mm_P10.16mm_Horizontal | 1 | 100k/0.6W | 5 | https://www.digikey.ch/product-detail/en/vishay-bc-components/MRS25000C1003FCT00/BC3327CT-ND/6590644
10 | R15 | R_0805_HandSoldering | 1 | 100k 1/8W | 100 | https://www.digikey.ch/product-detail/en/stackpole-electronics-inc/RMCF0805FT100K/RMCF0805FT100KCT-ND/1942491
11 | R14 | R_0805_HandSoldering | 1 | 232k 1/8W | 100 | https://www.digikey.ch/product-detail/en/yageo/RC0805FR-07232KL/311-232KCRCT-ND/730699
12 | R12 | R_Axial_DIN0207_L6.3mm_D2.5mm_P10.16mm_Horizontal | 1 | 10K/0.6W | 5 | https://www.digikey.ch/product-detail/en/vishay-bc-components/MRS25000C1002FRP00/PPC10.0KZCT-ND/594905
13 | R11 | R_Axial_DIN0207_L6.3mm_D2.5mm_P10.16mm_Horizontal | 1 | 402K/0.6W | 5 | https://www.digikey.ch/product-detail/en/vishay-bc-components/MRS25000C4023FCT00/BC4156CT-ND/7351586
14 | R10 | R_Axial_DIN0207_L6.3mm_D2.5mm_P10.16mm_Horizontal | 1 | 12R/0.6W | 5 | https://www.digikey.ch/product-detail/en/vishay-bc-components/MRS25000C1209FCT00/BC4565CT-ND/7351995
15 | Q2 | TO-126_Vertical | 1 | MJE13003 | 10 | https://www.digikey.ch/product-detail/en/on-semiconductor/KSE13003H2ASTU/KSE13003H2ASTU-ND/1050700
16 | C24,C21,C19,C18,C17,C16 | C_Rect_L18.0mm_W7.0mm_P15.00mm_FKS3_FKP3 | 6 | 100nF/630V | 10 | https://www.digikey.ch/product-detail/en/epcos-tdk/B32652A6104J000/495-1333-ND/592909
17 | C23,C12,C11,C10,C9,C7,C6,C4,C3 | C_1206_HandSoldering | 9 | 100nF/50V | 100 | https://www.digikey.ch/product-detail/en/avx-corporation/12065C104KAT2A/478-1556-1-ND/564588
18 | Q4 | TO-220-3_Vertical | 1 | IRF840 | 2 | https://www.digikey.ch/product-detail/en/vishay-siliconix/IRF840APBF/IRF840APBF-ND/812082
19 | Q3,Q1 | SOT-23 | 2 | MMBT3904-TP | 100 | https://www.digikey.ch/product-detail/en/micro-commercial-co/MMBT3904-TP/MMBT3904TPMSCT-ND/717395
20 | HS3,HS2,HS1 | Heatsink_Fischer_SK104-STC-STIC_35x13mm_2xDrill2.5mm | 3 | Heatsink | 4 | https://www.digikey.ch/product-detail/en/ohmite/EA-T220-38E/EA-T220-38E-ND/2342473
21 | D10,D9 | D_SOT-23_ANK | 2 | BZX84C15 | 10 | https://www.digikey.ch/product-detail/en/nexperia-usa-inc/BZX84-A15215/1727-5364-1-ND/2676843
22 | C22 | CP_Radial_D35.0mm_P10.00mm_SnapIn | 1 | 470uF/400V | 1 | https://www.digikey.ch/product-detail/en/united-chemi-con/EKMQ401VSN471MA35S/565-3011-ND/758223
23 | C20 | CP_Radial_D35.0mm_P10.00mm_SnapIn | 1 | 680uF/400V | 1 | https://www.digikey.ch/product-detail/en/epcos-tdk/B43547A9687M000/495-75839-ND/4944250
24 | U5 | SOT-23-5_HandSoldering | 1 | LM321 | 10 | https://www.digikey.ch/product-detail/en/stmicroelectronics/LMV321LILT/497-13051-1-ND/3458217
25 | J6 | TerminalBlock_Altech_AK300-3_P5.00mm | 1 | Screw_Terminal_01x03 | 10 | https://www.digikey.ch/product-detail/en/phoenix-contact/1935174/277-1578-ND/568615
26 | R9 | R_Axial_DIN0516_L15.5mm_D5.0mm_P25.40mm_Horizontal | 1 | 100R/3W | 2 | https://www.digikey.ch/product-detail/en/yageo/FMP300FTF73-100R/100AVCT-ND/2208442
27 | C15 | C_Rect_L18.0mm_W5.0mm_P15.00mm_FKS3_FKP3 | 1 | 2.2nF 2kV | 2 | https://www.digikey.ch/product-detail/en/epcos-tdk/B32672L8222J000/495-3222-ND/1532442
28 | U4,U3 | TO-220-3_Vertical | 2 | LM317_3PinPackage | 5 | https://www.digikey.ch/product-detail/en/stmicroelectronics/LM317T/497-1575-5-ND/591677
29 | R8,R7 | R_0805_HandSoldering | 2 | 240R 1/8W | 100 | https://www.digikey.ch/product-detail/en/yageo/RC0805FR-07240RL/311-240CRCT-ND/730708
30 | R6,R5 | R_0805_HandSoldering | 2 | 976R 1/8W | 100 | https://www.digikey.ch/product-detail/en/yageo/RC0805FR-07976RL/311-976CRCT-ND/731161
31 | D8 | Diode_Bridge_TO-269AA | 1 | CDBHM2100L-HF | 2 | https://www.digikey.ch/product-detail/en/comchip-technology/CDBHM2100L-HF/641-1432-1-ND/2731390
32 | C14,C13 | CP_Radial_D10.0mm_P5.00mm | 2 | 1000uF/16V | 10 | https://www.digikey.ch/product-detail/en/rubycon/16ZLH1000MEFC10X16/1189-1147-ND/3134105
33 | C8 | CP_Radial_D16.0mm_P7.50mm | 1 | 4700uF/16V | 2 | https://www.digikey.ch/product-detail/en/panasonic-electronic-components/EEU-FC1C472/P10263-ND/266272
34 | R4 | R_0805_HandSoldering | 1 | 470R 1/8W | 100 | https://www.digikey.ch/product-detail/en/yageo/RC0805FR-07470RL/311-470CRCT-ND/730923
35 | J3,J2 | PinHeader_1x2_P2.54mm_Drill1.02mm | 2 | 22-23-2021 | 10 | https://www.digikey.ch/product-detail/en/te-connectivity-amp-connectors/640456-2/A1921-ND/109003
36 | D7,D6 | D_SOD-523 | 2 | 1N4148WT | 25 | https://www.digikey.ch/product-detail/en/micro-commercial-co/1N4148X-TP/1N4148XTPMSCT-ND/789335
37 | K1 | Relay_DPDT_Omron_G2RL-2 | 1 | G2RL-2 DC5 | 2 | https://www.digikey.ch/product-detail/en/omron-electronics-inc-emc-div/G2RL-2-DC5/Z3087-ND/1789837
38 | U2 | SOIC-8_W3.9mm | 1 | TLC555CDR | 5 | https://www.digikey.ch/product-detail/en/texas-instruments/TLC555CDR/296-1336-1-ND/404959
39 | U1 | TO-252-2 | 1 | MC78M05_TO252 | 10 | https://www.digikey.ch/product-detail/de/on-semiconductor/MC78M05CDTRKG/MC78M05CDTRKGOSCT-ND/1139757
40 | R3,R2 | R_0805_HandSoldering | 2 | 2.49k 1/8W | 100 | https://www.digikey.ch/product-detail/en/stackpole-electronics-inc/RMCF0805FT2K49/RMCF0805FT2K49CT-ND/1942392
41 | R1 | R_0805_HandSoldering | 1 | 1Meg 1/8W | 100 | https://www.digikey.ch/product-detail/en/yageo/RC0805FR-071ML/311-1.00MCRCT-ND/730392
42 | D5 | Diode_Bridge_TO-269AA | 1 | MB6S | 4 | https://www.digikey.ch/product-detail/en/on-semiconductor/MB6S/MB6SCT-ND/965654
43 | MK4,MK3,MK2,MK1 | MountingHole_3.2mm_M3 | 4 | Mounting_Hole_PAD
44 | D4,D3,D2,D1 | D_DO-41_SOD81_P10.16mm_Horizontal | 4 | BYV26C | 10 | https://www.digikey.ch/product-detail/en/vishay-semiconductor-diodes-division/BYV26C-TR/BYV26C-CT-ND/2687962
|  | Thermal Pad TO-220 | 10 |  | 10 | https://www.digikey.ch/product-detail/en/bergquist/SP900S-0.009-AC-58/BER183-ND/307805
|  | CONN RCPT 2POS IDC 24AWG TIN | 10 |  | 10 | https://www.digikey.ch/product-detail/en/te-connectivity-amp-connectors/3-640441-2/A30978-ND/698221