## Stückliste
Versa64Cart Rev. 1.6
Bill of Material Rev. 1.60
Pos. | Qty | Value | Footprint | Ref.-No. | Comment
1 | 1 | 121-2-01-01.6 | 2 Layer | PCB Rev. 1.6 | 2 layer, Cu 35µ, HASL, 58mm x 48.9mm, 1.6mm FR4
2 | 1 | 100n | C-2,5 | C1 | ceramic capacitor, pitch 2.54
3 | 4 | 10k | R-10 | R1, R2, R3, R4 | resistors
4 | 2 | 1N4148 | DO-35 | D1, D2 | diodes
5 | 1 | 27C512 | DIL28 | IC1 | EPROM. Also possible: 27C256, 27C128 and 27C64
6 | 1 | socket | DIL28 | (IC1) | IC socket for the EPROM
7 | 1 | Pinheader 3x1 pin | 1x3p | J5 | 2.54mm pitch (0.1") pinheader (option: 90°)
8 | 1 | Pinheader 3x2 pin | 2x3p | J6 | 2.54mm pitch (0.1") pinheader (option: 90°)
9 | 2 | Jumper 2.54mm | 2.54mm | (J5), (J6) | Jumper to be placed on J5 and J6
10 | 1 | DIPSW-05V | DIPSW-05V | SW1 | Standard DIP-Switch with 5 switches (switch side facing up) The DIP-Switch can be replaced with a normal 2x5 jumper.
11 | 1 | JTP-1130 | JTP-1130 | SW2 | Standard 6x6mm tact switch, e.g. Namae JTP-1130 or any other
Rev. 1.2 ® 1.3
Pos | 1 | new board revision
Rev. 1.3 ® 1.4
Pos | 1 | new board revision
Rev. 1.4 ® 1.5
Pos | 1 | new board revision
Rev. 1.5 ® 1.6
Pos | 1 | new board revision